## Paraglider Certif Point Results
Id | ParagliderCertificationReportId | ParagliderCertificationReportId (name) | ParagliderCertifPointId | ParagliderCertifPointId (name) | ParagliderCertificationGradeId | ParagliderCertificationGradeId (name) | Comment
991 | 1 | Swift 5-XS;Light pilot under Air Turquoise supervision | 1 | Inflation/Take-off;Rising behaviour | 1 | A | Smooth, easy and constant rising
992 | 1 | Swift 5-XS;Light pilot under Air Turquoise supervision | 2 | Inflation/Take-off;Special take-off technique required | 1 | A | No
993 | 1 | Swift 5-XS;Light pilot under Air Turquoise supervision | 3 | Landing;Special landing techniquer required | 1 | A | No
994 | 1 | Swift 5-XS;Light pilot under Air Turquoise supervision | 4 | Speed in straight flight;Trim speed more than30 km/h | 1 | A | Yes
995 | 1 | Swift 5-XS;Light pilot under Air Turquoise supervision | 5 | Speed in straight flight;Speed range using the controls larger than 10 km/h | 1 | A | Yes
996 | 1 | Swift 5-XS;Light pilot under Air Turquoise supervision | 6 | Speed in straight flight;Minimum speed | 1 | A | Less than 25km/h
997 | 1 | Swift 5-XS;Light pilot under Air Turquoise supervision | 7 | Control movement;Max. weight in flight up to 80 kg Symmetric control pressure / travel | 1 | A | Increasing / greater than 55 cm
998 | 1 | Swift 5-XS;Light pilot under Air Turquoise supervision | 8 | Control movement;Max. weight in flight 80 kg to 100 kg Symmetric control pressure / travel |  |  | not available
999 | 1 | Swift 5-XS;Light pilot under Air Turquoise supervision | 9 | Control movement;Max. weight in flight greater than 100 kg Symmetric control pressure / travel |  |  | not available
1000 | 1 | Swift 5-XS;Light pilot under Air Turquoise supervision | 10 | Pitch stability exiting accelerated flight;Dive forward angle on exit | 1 | A | Dive forward less than 30°
1001 | 1 | Swift 5-XS;Light pilot under Air Turquoise supervision | 11 | Pitch stability exiting accelerated flight;CollapseOccurs | 1 | A | No
1002 | 1 | Swift 5-XS;Light pilot under Air Turquoise supervision | 12 | Pitch stability operating controls during accelerated flight;CollapseOccurs | 1 | A | No
1003 | 1 | Swift 5-XS;Light pilot under Air Turquoise supervision | 13 | Roll stability and damping;Oscillations | 1 | A | Reducing
1004 | 1 | Swift 5-XS;Light pilot under Air Turquoise supervision | 14 | Stability in gentle spirals;Tendency to return to straight flight | 1 | A | Spontaneous exit
1005 | 1 | Swift 5-XS;Light pilot under Air Turquoise supervision | 15 | Behaviour exiting a fully developed spiral dive;Initial response of glider (first 180°) | 1 | A | Immediate reduction of rate of turn
1006 | 1 | Swift 5-XS;Light pilot under Air Turquoise supervision | 16 | Behaviour exiting a fully developed spiral dive;Tendency to return to straight flight | 1 | A | Spontaneous exit (g force decreasing, rate of turn decreasing)
1007 | 1 | Swift 5-XS;Light pilot under Air Turquoise supervision | 17 | Behaviour exiting a fully developed spiral dive;Turn angle to recover normal flight | 1 | A | Less than 720°, spontaneous recovery
1008 | 1 | Swift 5-XS;Light pilot under Air Turquoise supervision | 18 | Symmetric front collapse;Approximately 30 % chord Entry | 1 | A | Rocking back less than 45°
1009 | 1 | Swift 5-XS;Light pilot under Air Turquoise supervision | 19 | Symmetric front collapse;Approximately 30 % chord Recovery | 1 | A | Spontaneous in less than 3 s
1010 | 1 | Swift 5-XS;Light pilot under Air Turquoise supervision | 20 | Symmetric front collapse;Approximately 30 % chord Dive forward angle on exit Change of course | 1 | A | Dive forward 0° to 30° Keeping course
1011 | 1 | Swift 5-XS;Light pilot under Air Turquoise supervision | 21 | Symmetric front collapse;Approximately 30 % chord Cascade occurs | 1 | A | No
1012 | 1 | Swift 5-XS;Light pilot under Air Turquoise supervision | 22 | Symmetric front collapse;Approximately 30 % chord Folding lines used |  |  | No
1013 | 1 | Swift 5-XS;Light pilot under Air Turquoise supervision | 23 | Symmetric front collapse;At least 50% chord Entry | 1 | A | Rocking back less than 45°
1014 | 1 | Swift 5-XS;Light pilot under Air Turquoise supervision | 24 | Symmetric front collapse;At least 50% chord Recovery | 2 | B | Spontaneous in 3 s to 5 s
1015 | 1 | Swift 5-XS;Light pilot under Air Turquoise supervision | 25 | Symmetric front collapse;At least 50% chord Dive forward angle on exit / Change of course | 2 | B | Dive forward 30° to 60° / Keeping course
1016 | 1 | Swift 5-XS;Light pilot under Air Turquoise supervision | 26 | Symmetric front collapse;At least 50% chord Cascade occurs | 1 | A | No
1017 | 1 | Swift 5-XS;Light pilot under Air Turquoise supervision | 27 | Symmetric front collapse;At least 50% chord Folding lines used |  |  | No
1018 | 1 | Swift 5-XS;Light pilot under Air Turquoise supervision | 28 | Symmetric front collapse;With accelerator Entry | 1 | A | Rocking back less than 45°
1019 | 1 | Swift 5-XS;Light pilot under Air Turquoise supervision | 29 | Symmetric front collapse;With accelerator Recovery | 2 | B | Spontaneous in 3 s to 5 s
1020 | 1 | Swift 5-XS;Light pilot under Air Turquoise supervision | 30 | Symmetric front collapse;With accelerator Dive forward angle on exit / Change of course | 1 | A | Dive forward 0° to 30° Keeping course
1021 | 1 | Swift 5-XS;Light pilot under Air Turquoise supervision | 31 | Symmetric front collapse;With accelerator Cascade occurs | 1 | A | No
1022 | 1 | Swift 5-XS;Light pilot under Air Turquoise supervision | 32 | Symmetric front collapse;With accelerator Folding lines used |  |  | No
1023 | 1 | Swift 5-XS;Light pilot under Air Turquoise supervision | 33 | Exiting deep stall (parachutal stall);Deep stall achieved | 1 | A | Yes
1024 | 1 | Swift 5-XS;Light pilot under Air Turquoise supervision | 34 | Exiting deep stall (parachutal stall);Recovery | 1 | A | Spontaneous in less than 3 s
1025 | 1 | Swift 5-XS;Light pilot under Air Turquoise supervision | 35 | Exiting deep stall (parachutal stall);Dive forward angle on exit | 1 | A | Dive forward 0° to 30°
1026 | 1 | Swift 5-XS;Light pilot under Air Turquoise supervision | 36 | Exiting deep stall (parachutal stall);Change of course | 1 | A | Changing course less than 45°
1027 | 1 | Swift 5-XS;Light pilot under Air Turquoise supervision | 37 | Exiting deep stall (parachutal stall);Cascade occurs | 1 | A | No
1028 | 1 | Swift 5-XS;Light pilot under Air Turquoise supervision | 38 | High angle of attack recovery;Recovery | 1 | A | Spontaneous in less than 3 s
1029 | 1 | Swift 5-XS;Light pilot under Air Turquoise supervision | 39 | High angle of attack recovery;Cascade occurs | 1 | A | No
1030 | 1 | Swift 5-XS;Light pilot under Air Turquoise supervision | 40 | Recovery from a developed full stall;Dive forward angle on exit | 2 | B | Dive forward 30° to 60°
1031 | 1 | Swift 5-XS;Light pilot under Air Turquoise supervision | 41 | Recovery from a developed full stall;Collapse | 1 | A | No collapse
1032 | 1 | Swift 5-XS;Light pilot under Air Turquoise supervision | 42 | Recovery from a developed full stall;Cascade occurs (other than collapses) | 1 | A | No
1033 | 1 | Swift 5-XS;Light pilot under Air Turquoise supervision | 43 | Recovery from a developed full stall;Rocking back | 1 | A | Less than 45°
1034 | 1 | Swift 5-XS;Light pilot under Air Turquoise supervision | 44 | Recovery from a developed full stall;Line tension | 1 | A | Most lines tight
1035 | 1 | Swift 5-XS;Light pilot under Air Turquoise supervision | 45 | Asymmetric collapse;Small asymmetric collapse. Change of course until re-inflation / Maximum dive forward or roll angle | 1 | A | Less than 90° / Dive or roll angle 0° to 15°
1036 | 1 | Swift 5-XS;Light pilot under Air Turquoise supervision | 46 | Asymmetric collapse;Small asymmetric collapse. Re-inflation behaviour | 1 | A | Spontaneous re-inflation
1037 | 1 | Swift 5-XS;Light pilot under Air Turquoise supervision | 47 | Asymmetric collapse;Small asymmetric collapse. Total change of course | 1 | A | Less than 360°
1038 | 1 | Swift 5-XS;Light pilot under Air Turquoise supervision | 48 | Asymmetric collapse;Small asymmetric collapse. Collapse on the opposite side occurs | 1 | A | No (or only a small number of collapsed cells with a spontaneous reinflation)
1039 | 1 | Swift 5-XS;Light pilot under Air Turquoise supervision | 49 | Asymmetric collapse;Small asymmetric collapse. Twist occurs | 1 | A | No
1040 | 1 | Swift 5-XS;Light pilot under Air Turquoise supervision | 50 | Asymmetric collapse;Small asymmetric collapse. Cascade occurs | 1 | A | No
1041 | 1 | Swift 5-XS;Light pilot under Air Turquoise supervision | 51 | Asymmetric collapse;Small asymmetric collapse. Folding lines used |  |  | No
1042 | 1 | Swift 5-XS;Light pilot under Air Turquoise supervision | 52 | Asymmetric collapse;Large asymmetric collapse. Change of course until re-inflation / Maximum dive forward or roll angle | 1 | A | Less than 90° / Dive or roll angle 15° to 45°
1043 | 1 | Swift 5-XS;Light pilot under Air Turquoise supervision | 53 | Asymmetric collapse;Large asymmetric collapse. Re-inflation behaviour | 1 | A | Spontaneous re-inflation
1044 | 1 | Swift 5-XS;Light pilot under Air Turquoise supervision | 54 | Asymmetric collapse;Large asymmetric collapse. Total change of course | 1 | A | Less than 360°
1045 | 1 | Swift 5-XS;Light pilot under Air Turquoise supervision | 55 | Asymmetric collapse;Large asymmetric collapse. Collapse on the opposite side occurs | 1 | A | No (or only a small number of collapsed cells with a spontaneous reinflation)
1046 | 1 | Swift 5-XS;Light pilot under Air Turquoise supervision | 56 | Asymmetric collapse;Large asymmetric collapse. Twist occurs | 1 | A | No
1047 | 1 | Swift 5-XS;Light pilot under Air Turquoise supervision | 57 | Asymmetric collapse;Large asymmetric collapse. Cascade occurs | 1 | A | No
1048 | 1 | Swift 5-XS;Light pilot under Air Turquoise supervision | 58 | Asymmetric collapse;Large asymmetric collapse. Folding lines used |  |  | No
1049 | 1 | Swift 5-XS;Light pilot under Air Turquoise supervision | 59 | Asymmetric collapse;Small asymmetric collapse with fully activated accelerator. Change of course until re-inflation / Maximum dive forward or roll angle | 1 | A | Less than 90° / Dive or roll angle 15° to 45°
1050 | 1 | Swift 5-XS;Light pilot under Air Turquoise supervision | 60 | Asymmetric collapse;Small asymmetric collapse with fully activated accelerator. Re-inflation behaviour | 1 | A | Spontaneous re-inflation
1051 | 1 | Swift 5-XS;Light pilot under Air Turquoise supervision | 61 | Asymmetric collapse;Small asymmetric collapse with fully activated accelerator. Total change of course | 1 | A | Less than 360°
1052 | 1 | Swift 5-XS;Light pilot under Air Turquoise supervision | 62 | Asymmetric collapse;Small asymmetric collapse with fully activated accelerator. Collapse on the opposite side occurs | 1 | A | No (or only a small number of collapsed cells with a spontaneous reinflation)
1053 | 1 | Swift 5-XS;Light pilot under Air Turquoise supervision | 63 | Asymmetric collapse;Small asymmetric collapse with fully activated accelerator. Twist occurs | 1 | A | No
1054 | 1 | Swift 5-XS;Light pilot under Air Turquoise supervision | 64 | Asymmetric collapse;Small asymmetric collapse with fully activated accelerator. Cascade occurs | 1 | A | No
1055 | 1 | Swift 5-XS;Light pilot under Air Turquoise supervision | 65 | Asymmetric collapse;Small asymmetric collapse with fully activated accelerator. Folding lines used |  |  | No
1056 | 1 | Swift 5-XS;Light pilot under Air Turquoise supervision | 66 | Asymmetric collapse;Large asymmetric collapse with fully activated accelerator. Change of course until re-inflation / Maximum dive forward or roll angle | 2 | B | 90° to 180° / Dive or roll angle 15° to 45°
1057 | 1 | Swift 5-XS;Light pilot under Air Turquoise supervision | 67 | Asymmetric collapse;Large asymmetric collapse with fully activated accelerator. Re-inflation behaviour | 1 | A | Spontaneous re-inflation
1058 | 1 | Swift 5-XS;Light pilot under Air Turquoise supervision | 68 | Asymmetric collapse;Large asymmetric collapse with fully activated accelerator. Total change of course | 1 | A | Less than 360°
1059 | 1 | Swift 5-XS;Light pilot under Air Turquoise supervision | 69 | Asymmetric collapse;Large asymmetric collapse with fully activated accelerator. Collapse on the opposite side occurs | 1 | A | No (or only a small number of collapsed cells with a spontaneous reinflation)
1060 | 1 | Swift 5-XS;Light pilot under Air Turquoise supervision | 70 | Asymmetric collapse;Large asymmetric collapse with fully activated accelerator. Twist occurs | 1 | A | No
1061 | 1 | Swift 5-XS;Light pilot under Air Turquoise supervision | 71 | Asymmetric collapse;Large asymmetric collapse with fully activated accelerator. Cascade occurs | 1 | A | No
1062 | 1 | Swift 5-XS;Light pilot under Air Turquoise supervision | 72 | Asymmetric collapse;Large asymmetric collapse with fully activated accelerator. Folding lines used |  |  | No
1063 | 1 | Swift 5-XS;Light pilot under Air Turquoise supervision | 73 | Directional control with a maintained asymmetric collapse;Able to keep course | 1 | A | Yes
1064 | 1 | Swift 5-XS;Light pilot under Air Turquoise supervision | 74 | Directional control with a maintained asymmetric collapse;180° turn away from the collapsed side possible in 10 s | 1 | A | Yes
1065 | 1 | Swift 5-XS;Light pilot under Air Turquoise supervision | 75 | Directional control with a maintained asymmetric collapse;Amount of control range between turn and stall or spin | 1 | A | More than 50 % of the symmetric control travel
1066 | 1 | Swift 5-XS;Light pilot under Air Turquoise supervision | 76 | Trim speed spin tendency;Spin occurs | 1 | A | No
1067 | 1 | Swift 5-XS;Light pilot under Air Turquoise supervision | 77 | Low speed spin tendency;Spin occurs | 1 | A | No
1068 | 1 | Swift 5-XS;Light pilot under Air Turquoise supervision | 78 | Recovery from a developed spin;Spin rotation angle after release | 1 | A | Stops spinning in less than 90°
1069 | 1 | Swift 5-XS;Light pilot under Air Turquoise supervision | 79 | Recovery from a developed spin;Cascade occurs | 1 | A | No
1070 | 1 | Swift 5-XS;Light pilot under Air Turquoise supervision | 80 | B-line stall;Change of course before release | 1 | A | Changing course less than 45°
1071 | 1 | Swift 5-XS;Light pilot under Air Turquoise supervision | 81 | B-line stall;Behaviour before release | 1 | A | Remains stable with straight span
1072 | 1 | Swift 5-XS;Light pilot under Air Turquoise supervision | 82 | B-line stall;Recovery | 1 | A | Spontaneous in less than 3 s
1073 | 1 | Swift 5-XS;Light pilot under Air Turquoise supervision | 83 | B-line stall;Dive forward angle on exit | 1 | A | Dive forward 0° to 30°
1074 | 1 | Swift 5-XS;Light pilot under Air Turquoise supervision | 84 | B-line stall;Cascade occurs | 1 | A | No
1075 | 1 | Swift 5-XS;Light pilot under Air Turquoise supervision | 85 | Big ears;Entry procedure | 1 | A | Dedicated controls
1076 | 1 | Swift 5-XS;Light pilot under Air Turquoise supervision | 86 | Big ears;Behaviour during big ears | 1 | A | Stable flight
1077 | 1 | Swift 5-XS;Light pilot under Air Turquoise supervision | 87 | Big ears;Recovery | 2 | B | Spontaneous in 3 s to 5 s
1078 | 1 | Swift 5-XS;Light pilot under Air Turquoise supervision | 88 | Big ears;Dive forward angle on exit | 1 | A | Dive forward 0° to 30°
1079 | 1 | Swift 5-XS;Light pilot under Air Turquoise supervision | 89 | Big ears in accelerated flight;Entry procedure | 1 | A | Dedicated controls
1080 | 1 | Swift 5-XS;Light pilot under Air Turquoise supervision | 90 | Big ears in accelerated flight;Behaviour during big ears | 1 | A | Stable flight
1081 | 1 | Swift 5-XS;Light pilot under Air Turquoise supervision | 91 | Big ears in accelerated flight;Recovery | 1 | A | Spontaneous in less than 3 s
1082 | 1 | Swift 5-XS;Light pilot under Air Turquoise supervision | 92 | Big ears in accelerated flight;Dive forward angle on exit | 1 | A | Dive forward 0° to 30°
1083 | 1 | Swift 5-XS;Light pilot under Air Turquoise supervision | 93 | Big ears in accelerated flight;Behaviour immediately after releasing the accelerator while maintaining big ears | 1 | A | Stable flight
1084 | 1 | Swift 5-XS;Light pilot under Air Turquoise supervision | 94 | Alternative means of directional control;180° turn achievable in 20 s | 1 | A | Yes
1085 | 1 | Swift 5-XS;Light pilot under Air Turquoise supervision | 95 | Alternative means of directional control;Stall or spin occurs | 1 | A | No
1086 | 1 | Swift 5-XS;Light pilot under Air Turquoise supervision | 96 | Any other flight procedure and/or configuration described in the user's manual;Procedure works as described |  |  | not available
1087 | 1 | Swift 5-XS;Light pilot under Air Turquoise supervision | 97 | Any other flight procedure and/or configuration described in the user's manual;Procedure suitable for novice pilots |  |  | not available
1088 | 1 | Swift 5-XS;Light pilot under Air Turquoise supervision | 98 | Any other flight procedure and/or configuration described in the user's manual;Cascade occurs |  |  | not available
1089 | 1 | Swift 5-XS;Light pilot under Air Turquoise supervision | 99 | Comments of test pilot;Comments
1090 | 2 | Swift 5-XS;Philippe Dupont | 1 | Inflation/Take-off;Rising behaviour | 1 | A | Smooth, easy and constant rising
1091 | 2 | Swift 5-XS;Philippe Dupont | 2 | Inflation/Take-off;Special take-off technique required | 1 | A | No
1092 | 2 | Swift 5-XS;Philippe Dupont | 3 | Landing;Special landing techniquer required | 1 | A | No
1093 | 2 | Swift 5-XS;Philippe Dupont | 4 | Speed in straight flight;Trim speed more than30 km/h | 1 | A | Yes
1094 | 2 | Swift 5-XS;Philippe Dupont | 5 | Speed in straight flight;Speed range using the controls larger than 10 km/h | 1 | A | Yes
1095 | 2 | Swift 5-XS;Philippe Dupont | 6 | Speed in straight flight;Minimum speed | 1 | A | Less than 25km/h
1096 | 2 | Swift 5-XS;Philippe Dupont | 7 | Control movement;Max. weight in flight up to 80 kg Symmetric control pressure / travel | 1 | A | Increasing / greater than 55 cm
1097 | 2 | Swift 5-XS;Philippe Dupont | 8 | Control movement;Max. weight in flight 80 kg to 100 kg Symmetric control pressure / travel |  |  | not available
1098 | 2 | Swift 5-XS;Philippe Dupont | 9 | Control movement;Max. weight in flight greater than 100 kg Symmetric control pressure / travel |  |  | not available
1099 | 2 | Swift 5-XS;Philippe Dupont | 10 | Pitch stability exiting accelerated flight;Dive forward angle on exit | 1 | A | Dive forward less than 30°
1100 | 2 | Swift 5-XS;Philippe Dupont | 11 | Pitch stability exiting accelerated flight;CollapseOccurs | 1 | A | No
1101 | 2 | Swift 5-XS;Philippe Dupont | 12 | Pitch stability operating controls during accelerated flight;CollapseOccurs | 1 | A | No
1102 | 2 | Swift 5-XS;Philippe Dupont | 13 | Roll stability and damping;Oscillations | 1 | A | Reducing
1103 | 2 | Swift 5-XS;Philippe Dupont | 14 | Stability in gentle spirals;Tendency to return to straight flight | 1 | A | Spontaneous exit
1104 | 2 | Swift 5-XS;Philippe Dupont | 15 | Behaviour exiting a fully developed spiral dive;Initial response of glider (first 180°) | 1 | A | Immediate reduction of rate of turn
1105 | 2 | Swift 5-XS;Philippe Dupont | 16 | Behaviour exiting a fully developed spiral dive;Tendency to return to straight flight | 1 | A | Spontaneous exit (g force decreasing, rate of turn decreasing)
1106 | 2 | Swift 5-XS;Philippe Dupont | 17 | Behaviour exiting a fully developed spiral dive;Turn angle to recover normal flight | 1 | A | Less than 720°, spontaneous recovery
1107 | 2 | Swift 5-XS;Philippe Dupont | 18 | Symmetric front collapse;Approximately 30 % chord Entry | 1 | A | Rocking back less than 45°
1108 | 2 | Swift 5-XS;Philippe Dupont | 19 | Symmetric front collapse;Approximately 30 % chord Recovery | 1 | A | Spontaneous in less than 3 s
1109 | 2 | Swift 5-XS;Philippe Dupont | 20 | Symmetric front collapse;Approximately 30 % chord Dive forward angle on exit Change of course | 1 | A | Dive forward 0° to 30° Keeping course
1110 | 2 | Swift 5-XS;Philippe Dupont | 21 | Symmetric front collapse;Approximately 30 % chord Cascade occurs | 1 | A | No
1111 | 2 | Swift 5-XS;Philippe Dupont | 22 | Symmetric front collapse;Approximately 30 % chord Folding lines used |  |  | No
1112 | 2 | Swift 5-XS;Philippe Dupont | 23 | Symmetric front collapse;At least 50% chord Entry | 1 | A | Rocking back less than 45°
1113 | 2 | Swift 5-XS;Philippe Dupont | 24 | Symmetric front collapse;At least 50% chord Recovery | 1 | A | Spontaneous in less than 3 s
1114 | 2 | Swift 5-XS;Philippe Dupont | 25 | Symmetric front collapse;At least 50% chord Dive forward angle on exit / Change of course | 1 | A | Dive forward 0° to 30° Keeping course
1115 | 2 | Swift 5-XS;Philippe Dupont | 26 | Symmetric front collapse;At least 50% chord Cascade occurs | 1 | A | No
1116 | 2 | Swift 5-XS;Philippe Dupont | 27 | Symmetric front collapse;At least 50% chord Folding lines used |  |  | No
1117 | 2 | Swift 5-XS;Philippe Dupont | 28 | Symmetric front collapse;With accelerator Entry | 1 | A | Rocking back less than 45°
1118 | 2 | Swift 5-XS;Philippe Dupont | 29 | Symmetric front collapse;With accelerator Recovery | 1 | A | Spontaneous in less than 3 s
1119 | 2 | Swift 5-XS;Philippe Dupont | 30 | Symmetric front collapse;With accelerator Dive forward angle on exit / Change of course | 1 | A | Dive forward 0° to 30° Keeping course
1120 | 2 | Swift 5-XS;Philippe Dupont | 31 | Symmetric front collapse;With accelerator Cascade occurs | 1 | A | No
1121 | 2 | Swift 5-XS;Philippe Dupont | 32 | Symmetric front collapse;With accelerator Folding lines used |  |  | No
1122 | 2 | Swift 5-XS;Philippe Dupont | 33 | Exiting deep stall (parachutal stall);Deep stall achieved | 1 | A | Yes
1123 | 2 | Swift 5-XS;Philippe Dupont | 34 | Exiting deep stall (parachutal stall);Recovery | 1 | A | Spontaneous in less than 3 s
1124 | 2 | Swift 5-XS;Philippe Dupont | 35 | Exiting deep stall (parachutal stall);Dive forward angle on exit | 1 | A | Dive forward 0° to 30°
1125 | 2 | Swift 5-XS;Philippe Dupont | 36 | Exiting deep stall (parachutal stall);Change of course | 1 | A | Changing course less than 45°
1126 | 2 | Swift 5-XS;Philippe Dupont | 37 | Exiting deep stall (parachutal stall);Cascade occurs | 1 | A | No
1127 | 2 | Swift 5-XS;Philippe Dupont | 38 | High angle of attack recovery;Recovery | 1 | A | Spontaneous in less than 3 s
1128 | 2 | Swift 5-XS;Philippe Dupont | 39 | High angle of attack recovery;Cascade occurs | 1 | A | No
1129 | 2 | Swift 5-XS;Philippe Dupont | 40 | Recovery from a developed full stall;Dive forward angle on exit | 1 | A | Dive forward 0° to 30°
1130 | 2 | Swift 5-XS;Philippe Dupont | 41 | Recovery from a developed full stall;Collapse | 1 | A | No collapse
1131 | 2 | Swift 5-XS;Philippe Dupont | 42 | Recovery from a developed full stall;Cascade occurs (other than collapses) | 1 | A | No
1132 | 2 | Swift 5-XS;Philippe Dupont | 43 | Recovery from a developed full stall;Rocking back | 1 | A | Less than 45°
1133 | 2 | Swift 5-XS;Philippe Dupont | 44 | Recovery from a developed full stall;Line tension | 1 | A | Most lines tight
1134 | 2 | Swift 5-XS;Philippe Dupont | 45 | Asymmetric collapse;Small asymmetric collapse. Change of course until re-inflation / Maximum dive forward or roll angle | 1 | A | Less than 90° / Dive or roll angle 0° to 15°
1135 | 2 | Swift 5-XS;Philippe Dupont | 46 | Asymmetric collapse;Small asymmetric collapse. Re-inflation behaviour | 1 | A | Spontaneous re-inflation
1136 | 2 | Swift 5-XS;Philippe Dupont | 47 | Asymmetric collapse;Small asymmetric collapse. Total change of course | 1 | A | Less than 360°
1137 | 2 | Swift 5-XS;Philippe Dupont | 48 | Asymmetric collapse;Small asymmetric collapse. Collapse on the opposite side occurs | 1 | A | No (or only a small number of collapsed cells with a spontaneous reinflation)
1138 | 2 | Swift 5-XS;Philippe Dupont | 49 | Asymmetric collapse;Small asymmetric collapse. Twist occurs | 1 | A | No
1139 | 2 | Swift 5-XS;Philippe Dupont | 50 | Asymmetric collapse;Small asymmetric collapse. Cascade occurs | 1 | A | No
1140 | 2 | Swift 5-XS;Philippe Dupont | 51 | Asymmetric collapse;Small asymmetric collapse. Folding lines used |  |  | No
1141 | 2 | Swift 5-XS;Philippe Dupont | 52 | Asymmetric collapse;Large asymmetric collapse. Change of course until re-inflation / Maximum dive forward or roll angle | 1 | A | Less than 90° / Dive or roll angle 15° to 45°
1142 | 2 | Swift 5-XS;Philippe Dupont | 53 | Asymmetric collapse;Large asymmetric collapse. Re-inflation behaviour | 1 | A | Spontaneous re-inflation
1143 | 2 | Swift 5-XS;Philippe Dupont | 54 | Asymmetric collapse;Large asymmetric collapse. Total change of course | 1 | A | Less than 360°
1144 | 2 | Swift 5-XS;Philippe Dupont | 55 | Asymmetric collapse;Large asymmetric collapse. Collapse on the opposite side occurs | 1 | A | No (or only a small number of collapsed cells with a spontaneous reinflation)
1145 | 2 | Swift 5-XS;Philippe Dupont | 56 | Asymmetric collapse;Large asymmetric collapse. Twist occurs | 1 | A | No
1146 | 2 | Swift 5-XS;Philippe Dupont | 57 | Asymmetric collapse;Large asymmetric collapse. Cascade occurs | 1 | A | No
1147 | 2 | Swift 5-XS;Philippe Dupont | 58 | Asymmetric collapse;Large asymmetric collapse. Folding lines used |  |  | No
1148 | 2 | Swift 5-XS;Philippe Dupont | 59 | Asymmetric collapse;Small asymmetric collapse with fully activated accelerator. Change of course until re-inflation / Maximum dive forward or roll angle | 1 | A | Less than 90° / Dive or roll angle 15° to 45°
1149 | 2 | Swift 5-XS;Philippe Dupont | 60 | Asymmetric collapse;Small asymmetric collapse with fully activated accelerator. Re-inflation behaviour | 1 | A | Spontaneous re-inflation
1150 | 2 | Swift 5-XS;Philippe Dupont | 61 | Asymmetric collapse;Small asymmetric collapse with fully activated accelerator. Total change of course | 1 | A | Less than 360°
1151 | 2 | Swift 5-XS;Philippe Dupont | 62 | Asymmetric collapse;Small asymmetric collapse with fully activated accelerator. Collapse on the opposite side occurs | 1 | A | No (or only a small number of collapsed cells with a spontaneous reinflation)
1152 | 2 | Swift 5-XS;Philippe Dupont | 63 | Asymmetric collapse;Small asymmetric collapse with fully activated accelerator. Twist occurs | 1 | A | No
1153 | 2 | Swift 5-XS;Philippe Dupont | 64 | Asymmetric collapse;Small asymmetric collapse with fully activated accelerator. Cascade occurs | 1 | A | No
1154 | 2 | Swift 5-XS;Philippe Dupont | 65 | Asymmetric collapse;Small asymmetric collapse with fully activated accelerator. Folding lines used |  |  | No
1155 | 2 | Swift 5-XS;Philippe Dupont | 66 | Asymmetric collapse;Large asymmetric collapse with fully activated accelerator. Change of course until re-inflation / Maximum dive forward or roll angle | 2 | B | 90° to 180° / Dive or roll angle 15° to 45°
1156 | 2 | Swift 5-XS;Philippe Dupont | 67 | Asymmetric collapse;Large asymmetric collapse with fully activated accelerator. Re-inflation behaviour | 1 | A | Spontaneous re-inflation
1157 | 2 | Swift 5-XS;Philippe Dupont | 68 | Asymmetric collapse;Large asymmetric collapse with fully activated accelerator. Total change of course | 1 | A | Less than 360°
1158 | 2 | Swift 5-XS;Philippe Dupont | 69 | Asymmetric collapse;Large asymmetric collapse with fully activated accelerator. Collapse on the opposite side occurs | 1 | A | No (or only a small number of collapsed cells with a spontaneous reinflation)
1159 | 2 | Swift 5-XS;Philippe Dupont | 70 | Asymmetric collapse;Large asymmetric collapse with fully activated accelerator. Twist occurs | 1 | A | No
1160 | 2 | Swift 5-XS;Philippe Dupont | 71 | Asymmetric collapse;Large asymmetric collapse with fully activated accelerator. Cascade occurs | 1 | A | No
1161 | 2 | Swift 5-XS;Philippe Dupont | 72 | Asymmetric collapse;Large asymmetric collapse with fully activated accelerator. Folding lines used |  |  | No
1162 | 2 | Swift 5-XS;Philippe Dupont | 73 | Directional control with a maintained asymmetric collapse;Able to keep course | 1 | A | Yes
1163 | 2 | Swift 5-XS;Philippe Dupont | 74 | Directional control with a maintained asymmetric collapse;180° turn away from the collapsed side possible in 10 s | 1 | A | Yes
1164 | 2 | Swift 5-XS;Philippe Dupont | 75 | Directional control with a maintained asymmetric collapse;Amount of control range between turn and stall or spin | 1 | A | More than 50 % of the symmetric control travel
1165 | 2 | Swift 5-XS;Philippe Dupont | 76 | Trim speed spin tendency;Spin occurs | 1 | A | No
1166 | 2 | Swift 5-XS;Philippe Dupont | 77 | Low speed spin tendency;Spin occurs | 1 | A | No
1167 | 2 | Swift 5-XS;Philippe Dupont | 78 | Recovery from a developed spin;Spin rotation angle after release | 1 | A | Stops spinning in less than 90°
1168 | 2 | Swift 5-XS;Philippe Dupont | 79 | Recovery from a developed spin;Cascade occurs | 1 | A | No
1169 | 2 | Swift 5-XS;Philippe Dupont | 80 | B-line stall;Change of course before release | 1 | A | Changing course less than 45°
1170 | 2 | Swift 5-XS;Philippe Dupont | 81 | B-line stall;Behaviour before release | 1 | A | Remains stable with straight span
1171 | 2 | Swift 5-XS;Philippe Dupont | 82 | B-line stall;Recovery | 1 | A | Spontaneous in less than 3 s
1172 | 2 | Swift 5-XS;Philippe Dupont | 83 | B-line stall;Dive forward angle on exit | 1 | A | Dive forward 0° to 30°
1173 | 2 | Swift 5-XS;Philippe Dupont | 84 | B-line stall;Cascade occurs | 1 | A | No
1174 | 2 | Swift 5-XS;Philippe Dupont | 85 | Big ears;Entry procedure | 1 | A | Standard technique
1175 | 2 | Swift 5-XS;Philippe Dupont | 86 | Big ears;Behaviour during big ears | 1 | A | Stable flight
1176 | 2 | Swift 5-XS;Philippe Dupont | 87 | Big ears;Recovery | 2 | B | Spontaneous in 3 s to 5 s
1177 | 2 | Swift 5-XS;Philippe Dupont | 88 | Big ears;Dive forward angle on exit | 1 | A | Dive forward 0° to 30°
1178 | 2 | Swift 5-XS;Philippe Dupont | 89 | Big ears in accelerated flight;Entry procedure | 1 | A | Standard technique
1179 | 2 | Swift 5-XS;Philippe Dupont | 90 | Big ears in accelerated flight;Behaviour during big ears | 1 | A | Stable flight
1180 | 2 | Swift 5-XS;Philippe Dupont | 91 | Big ears in accelerated flight;Recovery | 2 | B | Recovery through pilot action in less than a further 3 s
1181 | 2 | Swift 5-XS;Philippe Dupont | 92 | Big ears in accelerated flight;Dive forward angle on exit | 1 | A | Dive forward 0° to 30°
1182 | 2 | Swift 5-XS;Philippe Dupont | 93 | Big ears in accelerated flight;Behaviour immediately after releasing the accelerator while maintaining big ears | 1 | A | Stable flight
1183 | 2 | Swift 5-XS;Philippe Dupont | 94 | Alternative means of directional control;180° turn achievable in 20 s | 1 | A | Yes
1184 | 2 | Swift 5-XS;Philippe Dupont | 95 | Alternative means of directional control;Stall or spin occurs | 1 | A | No
1185 | 2 | Swift 5-XS;Philippe Dupont | 96 | Any other flight procedure and/or configuration described in the user's manual;Procedure works as described |  |  | not available
1186 | 2 | Swift 5-XS;Philippe Dupont | 97 | Any other flight procedure and/or configuration described in the user's manual;Procedure suitable for novice pilots |  |  | not available
1187 | 2 | Swift 5-XS;Philippe Dupont | 98 | Any other flight procedure and/or configuration described in the user's manual;Cascade occurs |  |  | not available
1188 | 2 | Swift 5-XS;Philippe Dupont | 99 | Comments of test pilot;Comments
1189 | 3 | Swift 5-S;Seiko Fukuoka | 1 | Inflation/Take-off;Rising behaviour | 1 | A | Smooth, easy and constant rising
1190 | 3 | Swift 5-S;Seiko Fukuoka | 2 | Inflation/Take-off;Special take-off technique required | 1 | A | No
1191 | 3 | Swift 5-S;Seiko Fukuoka | 3 | Landing;Special landing techniquer required | 1 | A | No
1192 | 3 | Swift 5-S;Seiko Fukuoka | 4 | Speed in straight flight;Trim speed more than30 km/h | 1 | A | Yes
1193 | 3 | Swift 5-S;Seiko Fukuoka | 5 | Speed in straight flight;Speed range using the controls larger than 10 km/h | 1 | A | Yes
1194 | 3 | Swift 5-S;Seiko Fukuoka | 6 | Speed in straight flight;Minimum speed | 1 | A | Less than 25km/h
1195 | 3 | Swift 5-S;Seiko Fukuoka | 7 | Control movement;Max. weight in flight up to 80 kg Symmetric control pressure / travel | 1 | A | Increasing / greater than 55 cm
1196 | 3 | Swift 5-S;Seiko Fukuoka | 8 | Control movement;Max. weight in flight 80 kg to 100 kg Symmetric control pressure / travel |  |  | not available
1197 | 3 | Swift 5-S;Seiko Fukuoka | 9 | Control movement;Max. weight in flight greater than 100 kg Symmetric control pressure / travel |  |  | not available
1198 | 3 | Swift 5-S;Seiko Fukuoka | 10 | Pitch stability exiting accelerated flight;Dive forward angle on exit | 1 | A | Dive forward less than 30°
1199 | 3 | Swift 5-S;Seiko Fukuoka | 11 | Pitch stability exiting accelerated flight;CollapseOccurs | 1 | A | No
1200 | 3 | Swift 5-S;Seiko Fukuoka | 12 | Pitch stability operating controls during accelerated flight;CollapseOccurs | 1 | A | No
1201 | 3 | Swift 5-S;Seiko Fukuoka | 13 | Roll stability and damping;Oscillations | 1 | A | Reducing
1202 | 3 | Swift 5-S;Seiko Fukuoka | 14 | Stability in gentle spirals;Tendency to return to straight flight | 1 | A | Spontaneous exit
1203 | 3 | Swift 5-S;Seiko Fukuoka | 15 | Behaviour exiting a fully developed spiral dive;Initial response of glider (first 180°) | 1 | A | Immediate reduction of rate of turn
1204 | 3 | Swift 5-S;Seiko Fukuoka | 16 | Behaviour exiting a fully developed spiral dive;Tendency to return to straight flight | 1 | A | Spontaneous exit (g force decreasing, rate of turn decreasing)
1205 | 3 | Swift 5-S;Seiko Fukuoka | 17 | Behaviour exiting a fully developed spiral dive;Turn angle to recover normal flight | 1 | A | Less than 720°, spontaneous recovery
1206 | 3 | Swift 5-S;Seiko Fukuoka | 18 | Symmetric front collapse;Approximately 30 % chord Entry | 1 | A | Rocking back less than 45°
1207 | 3 | Swift 5-S;Seiko Fukuoka | 19 | Symmetric front collapse;Approximately 30 % chord Recovery | 1 | A | Spontaneous in less than 3 s
1208 | 3 | Swift 5-S;Seiko Fukuoka | 20 | Symmetric front collapse;Approximately 30 % chord Dive forward angle on exit Change of course | 1 | A | Dive forward 0° to 30° Keeping course
1209 | 3 | Swift 5-S;Seiko Fukuoka | 21 | Symmetric front collapse;Approximately 30 % chord Cascade occurs | 1 | A | No
1210 | 3 | Swift 5-S;Seiko Fukuoka | 22 | Symmetric front collapse;Approximately 30 % chord Folding lines used |  |  | No
1211 | 3 | Swift 5-S;Seiko Fukuoka | 23 | Symmetric front collapse;At least 50% chord Entry | 1 | A | Rocking back less than 45°
1212 | 3 | Swift 5-S;Seiko Fukuoka | 24 | Symmetric front collapse;At least 50% chord Recovery | 2 | B | Spontaneous in 3 s to 5 s
1213 | 3 | Swift 5-S;Seiko Fukuoka | 25 | Symmetric front collapse;At least 50% chord Dive forward angle on exit / Change of course | 1 | A | Dive forward 0° to 30° Keeping course
1214 | 3 | Swift 5-S;Seiko Fukuoka | 26 | Symmetric front collapse;At least 50% chord Cascade occurs | 1 | A | No
1215 | 3 | Swift 5-S;Seiko Fukuoka | 27 | Symmetric front collapse;At least 50% chord Folding lines used |  |  | No
1216 | 3 | Swift 5-S;Seiko Fukuoka | 28 | Symmetric front collapse;With accelerator Entry | 1 | A | Rocking back less than 45°
1217 | 3 | Swift 5-S;Seiko Fukuoka | 29 | Symmetric front collapse;With accelerator Recovery | 2 | B | Spontaneous in 3 s to 5 s
1218 | 3 | Swift 5-S;Seiko Fukuoka | 30 | Symmetric front collapse;With accelerator Dive forward angle on exit / Change of course | 1 | A | Dive forward 0° to 30° Keeping course
1219 | 3 | Swift 5-S;Seiko Fukuoka | 31 | Symmetric front collapse;With accelerator Cascade occurs | 1 | A | No
1220 | 3 | Swift 5-S;Seiko Fukuoka | 32 | Symmetric front collapse;With accelerator Folding lines used |  |  | No
1221 | 3 | Swift 5-S;Seiko Fukuoka | 33 | Exiting deep stall (parachutal stall);Deep stall achieved | 1 | A | Yes
1222 | 3 | Swift 5-S;Seiko Fukuoka | 34 | Exiting deep stall (parachutal stall);Recovery | 1 | A | Spontaneous in less than 3 s
1223 | 3 | Swift 5-S;Seiko Fukuoka | 35 | Exiting deep stall (parachutal stall);Dive forward angle on exit | 1 | A | Dive forward 0° to 30°
1224 | 3 | Swift 5-S;Seiko Fukuoka | 36 | Exiting deep stall (parachutal stall);Change of course | 1 | A | Changing course less than 45°
1225 | 3 | Swift 5-S;Seiko Fukuoka | 37 | Exiting deep stall (parachutal stall);Cascade occurs | 1 | A | No
1226 | 3 | Swift 5-S;Seiko Fukuoka | 38 | High angle of attack recovery;Recovery | 1 | A | Spontaneous in less than 3 s
1227 | 3 | Swift 5-S;Seiko Fukuoka | 39 | High angle of attack recovery;Cascade occurs | 1 | A | No
1228 | 3 | Swift 5-S;Seiko Fukuoka | 40 | Recovery from a developed full stall;Dive forward angle on exit | 1 | A | Dive forward 0° to 30°
1229 | 3 | Swift 5-S;Seiko Fukuoka | 41 | Recovery from a developed full stall;Collapse | 1 | A | No collapse
1230 | 3 | Swift 5-S;Seiko Fukuoka | 42 | Recovery from a developed full stall;Cascade occurs (other than collapses) | 1 | A | No
1231 | 3 | Swift 5-S;Seiko Fukuoka | 43 | Recovery from a developed full stall;Rocking back | 1 | A | Less than 45°
1232 | 3 | Swift 5-S;Seiko Fukuoka | 44 | Recovery from a developed full stall;Line tension | 1 | A | Most lines tight
1233 | 3 | Swift 5-S;Seiko Fukuoka | 45 | Asymmetric collapse;Small asymmetric collapse. Change of course until re-inflation / Maximum dive forward or roll angle | 1 | A | Less than 90° / Dive or roll angle 0° to 15°
1234 | 3 | Swift 5-S;Seiko Fukuoka | 46 | Asymmetric collapse;Small asymmetric collapse. Re-inflation behaviour | 1 | A | Spontaneous re-inflation
1235 | 3 | Swift 5-S;Seiko Fukuoka | 47 | Asymmetric collapse;Small asymmetric collapse. Total change of course | 1 | A | Less than 360°
1236 | 3 | Swift 5-S;Seiko Fukuoka | 48 | Asymmetric collapse;Small asymmetric collapse. Collapse on the opposite side occurs | 1 | A | No (or only a small number of collapsed cells with a spontaneous reinflation)
1237 | 3 | Swift 5-S;Seiko Fukuoka | 49 | Asymmetric collapse;Small asymmetric collapse. Twist occurs | 1 | A | No
1238 | 3 | Swift 5-S;Seiko Fukuoka | 50 | Asymmetric collapse;Small asymmetric collapse. Cascade occurs | 1 | A | No
1239 | 3 | Swift 5-S;Seiko Fukuoka | 51 | Asymmetric collapse;Small asymmetric collapse. Folding lines used |  |  | No
1240 | 3 | Swift 5-S;Seiko Fukuoka | 52 | Asymmetric collapse;Large asymmetric collapse. Change of course until re-inflation / Maximum dive forward or roll angle | 1 | A | Less than 90° / Dive or roll angle 15° to 45°
1241 | 3 | Swift 5-S;Seiko Fukuoka | 53 | Asymmetric collapse;Large asymmetric collapse. Re-inflation behaviour | 1 | A | Spontaneous re-inflation
1242 | 3 | Swift 5-S;Seiko Fukuoka | 54 | Asymmetric collapse;Large asymmetric collapse. Total change of course | 1 | A | Less than 360°
1243 | 3 | Swift 5-S;Seiko Fukuoka | 55 | Asymmetric collapse;Large asymmetric collapse. Collapse on the opposite side occurs | 1 | A | No (or only a small number of collapsed cells with a spontaneous reinflation)
1244 | 3 | Swift 5-S;Seiko Fukuoka | 56 | Asymmetric collapse;Large asymmetric collapse. Twist occurs | 1 | A | No
1245 | 3 | Swift 5-S;Seiko Fukuoka | 57 | Asymmetric collapse;Large asymmetric collapse. Cascade occurs | 1 | A | No
1246 | 3 | Swift 5-S;Seiko Fukuoka | 58 | Asymmetric collapse;Large asymmetric collapse. Folding lines used |  |  | No
1247 | 3 | Swift 5-S;Seiko Fukuoka | 59 | Asymmetric collapse;Small asymmetric collapse with fully activated accelerator. Change of course until re-inflation / Maximum dive forward or roll angle | 1 | A | Less than 90° / Dive or roll angle 15° to 45°
1248 | 3 | Swift 5-S;Seiko Fukuoka | 60 | Asymmetric collapse;Small asymmetric collapse with fully activated accelerator. Re-inflation behaviour | 1 | A | Spontaneous re-inflation
1249 | 3 | Swift 5-S;Seiko Fukuoka | 61 | Asymmetric collapse;Small asymmetric collapse with fully activated accelerator. Total change of course | 1 | A | Less than 360°
1250 | 3 | Swift 5-S;Seiko Fukuoka | 62 | Asymmetric collapse;Small asymmetric collapse with fully activated accelerator. Collapse on the opposite side occurs | 1 | A | No (or only a small number of collapsed cells with a spontaneous reinflation)
1251 | 3 | Swift 5-S;Seiko Fukuoka | 63 | Asymmetric collapse;Small asymmetric collapse with fully activated accelerator. Twist occurs | 1 | A | No
1252 | 3 | Swift 5-S;Seiko Fukuoka | 64 | Asymmetric collapse;Small asymmetric collapse with fully activated accelerator. Cascade occurs | 1 | A | No
1253 | 3 | Swift 5-S;Seiko Fukuoka | 65 | Asymmetric collapse;Small asymmetric collapse with fully activated accelerator. Folding lines used |  |  | No
1254 | 3 | Swift 5-S;Seiko Fukuoka | 66 | Asymmetric collapse;Large asymmetric collapse with fully activated accelerator. Change of course until re-inflation / Maximum dive forward or roll angle | 2 | B | 90° to 180° / Dive or roll angle 15° to 45°
1255 | 3 | Swift 5-S;Seiko Fukuoka | 67 | Asymmetric collapse;Large asymmetric collapse with fully activated accelerator. Re-inflation behaviour | 1 | A | Spontaneous re-inflation
1256 | 3 | Swift 5-S;Seiko Fukuoka | 68 | Asymmetric collapse;Large asymmetric collapse with fully activated accelerator. Total change of course | 1 | A | Less than 360°
1257 | 3 | Swift 5-S;Seiko Fukuoka | 69 | Asymmetric collapse;Large asymmetric collapse with fully activated accelerator. Collapse on the opposite side occurs | 1 | A | No (or only a small number of collapsed cells with a spontaneous reinflation)
1258 | 3 | Swift 5-S;Seiko Fukuoka | 70 | Asymmetric collapse;Large asymmetric collapse with fully activated accelerator. Twist occurs | 1 | A | No
1259 | 3 | Swift 5-S;Seiko Fukuoka | 71 | Asymmetric collapse;Large asymmetric collapse with fully activated accelerator. Cascade occurs | 1 | A | No
1260 | 3 | Swift 5-S;Seiko Fukuoka | 72 | Asymmetric collapse;Large asymmetric collapse with fully activated accelerator. Folding lines used |  |  | No
1261 | 3 | Swift 5-S;Seiko Fukuoka | 73 | Directional control with a maintained asymmetric collapse;Able to keep course | 1 | A | Yes
1262 | 3 | Swift 5-S;Seiko Fukuoka | 74 | Directional control with a maintained asymmetric collapse;180° turn away from the collapsed side possible in 10 s | 1 | A | Yes
1263 | 3 | Swift 5-S;Seiko Fukuoka | 75 | Directional control with a maintained asymmetric collapse;Amount of control range between turn and stall or spin | 1 | A | More than 50 % of the symmetric control travel
1264 | 3 | Swift 5-S;Seiko Fukuoka | 76 | Trim speed spin tendency;Spin occurs | 1 | A | No
1265 | 3 | Swift 5-S;Seiko Fukuoka | 77 | Low speed spin tendency;Spin occurs | 1 | A | No
1266 | 3 | Swift 5-S;Seiko Fukuoka | 78 | Recovery from a developed spin;Spin rotation angle after release | 2 | B | Stops spinning in 90° to 180°
1267 | 3 | Swift 5-S;Seiko Fukuoka | 79 | Recovery from a developed spin;Cascade occurs | 1 | A | No
1268 | 3 | Swift 5-S;Seiko Fukuoka | 80 | B-line stall;Change of course before release | 1 | A | Changing course less than 45°
1269 | 3 | Swift 5-S;Seiko Fukuoka | 81 | B-line stall;Behaviour before release | 1 | A | Remains stable with straight span
1270 | 3 | Swift 5-S;Seiko Fukuoka | 82 | B-line stall;Recovery | 1 | A | Spontaneous in less than 3 s
1271 | 3 | Swift 5-S;Seiko Fukuoka | 83 | B-line stall;Dive forward angle on exit | 1 | A | Dive forward 0° to 30°
1272 | 3 | Swift 5-S;Seiko Fukuoka | 84 | B-line stall;Cascade occurs | 1 | A | No
1273 | 3 | Swift 5-S;Seiko Fukuoka | 85 | Big ears;Entry procedure | 1 | A | Dedicated controls
1274 | 3 | Swift 5-S;Seiko Fukuoka | 86 | Big ears;Behaviour during big ears | 1 | A | Stable flight
1275 | 3 | Swift 5-S;Seiko Fukuoka | 87 | Big ears;Recovery | 1 | A | Spontaneous in less than 3 s
1276 | 3 | Swift 5-S;Seiko Fukuoka | 88 | Big ears;Dive forward angle on exit | 1 | A | Dive forward 0° to 30°
1277 | 3 | Swift 5-S;Seiko Fukuoka | 89 | Big ears in accelerated flight;Entry procedure | 1 | A | Dedicated controls
1278 | 3 | Swift 5-S;Seiko Fukuoka | 90 | Big ears in accelerated flight;Behaviour during big ears | 1 | A | Stable flight
1279 | 3 | Swift 5-S;Seiko Fukuoka | 91 | Big ears in accelerated flight;Recovery | 1 | A | Spontaneous in less than 3 s
1280 | 3 | Swift 5-S;Seiko Fukuoka | 92 | Big ears in accelerated flight;Dive forward angle on exit | 1 | A | Dive forward 0° to 30°
1281 | 3 | Swift 5-S;Seiko Fukuoka | 93 | Big ears in accelerated flight;Behaviour immediately after releasing the accelerator while maintaining big ears | 1 | A | Stable flight
1282 | 3 | Swift 5-S;Seiko Fukuoka | 94 | Alternative means of directional control;180° turn achievable in 20 s | 1 | A | Yes
1283 | 3 | Swift 5-S;Seiko Fukuoka | 95 | Alternative means of directional control;Stall or spin occurs | 1 | A | No
1284 | 3 | Swift 5-S;Seiko Fukuoka | 96 | Any other flight procedure and/or configuration described in the user's manual;Procedure works as described |  |  | not available
1285 | 3 | Swift 5-S;Seiko Fukuoka | 97 | Any other flight procedure and/or configuration described in the user's manual;Procedure suitable for novice pilots |  |  | not available
1286 | 3 | Swift 5-S;Seiko Fukuoka | 98 | Any other flight procedure and/or configuration described in the user's manual;Cascade occurs |  |  | not available
1287 | 3 | Swift 5-S;Seiko Fukuoka | 99 | Comments of test pilot;Comments
1288 | 4 | Swift 5-S;Claude Thurnheer | 1 | Inflation/Take-off;Rising behaviour | 1 | A | Smooth, easy and constant rising
1289 | 4 | Swift 5-S;Claude Thurnheer | 2 | Inflation/Take-off;Special take-off technique required | 1 | A | No
1290 | 4 | Swift 5-S;Claude Thurnheer | 3 | Landing;Special landing techniquer required | 1 | A | No
1291 | 4 | Swift 5-S;Claude Thurnheer | 4 | Speed in straight flight;Trim speed more than30 km/h | 1 | A | Yes
1292 | 4 | Swift 5-S;Claude Thurnheer | 5 | Speed in straight flight;Speed range using the controls larger than 10 km/h | 1 | A | Yes
1293 | 4 | Swift 5-S;Claude Thurnheer | 6 | Speed in straight flight;Minimum speed | 1 | A | Less than 25km/h
1294 | 4 | Swift 5-S;Claude Thurnheer | 7 | Control movement;Max. weight in flight up to 80 kg Symmetric control pressure / travel |  |  | not available
1295 | 4 | Swift 5-S;Claude Thurnheer | 8 | Control movement;Max. weight in flight 80 kg to 100 kg Symmetric control pressure / travel | 1 | A | Increasing / greater than 60 cm
1296 | 4 | Swift 5-S;Claude Thurnheer | 9 | Control movement;Max. weight in flight greater than 100 kg Symmetric control pressure / travel |  |  | not available
1297 | 4 | Swift 5-S;Claude Thurnheer | 10 | Pitch stability exiting accelerated flight;Dive forward angle on exit | 1 | A | Dive forward less than 30°
1298 | 4 | Swift 5-S;Claude Thurnheer | 11 | Pitch stability exiting accelerated flight;CollapseOccurs | 1 | A | No
1299 | 4 | Swift 5-S;Claude Thurnheer | 12 | Pitch stability operating controls during accelerated flight;CollapseOccurs | 1 | A | No
1300 | 4 | Swift 5-S;Claude Thurnheer | 13 | Roll stability and damping;Oscillations | 1 | A | Reducing
1301 | 4 | Swift 5-S;Claude Thurnheer | 14 | Stability in gentle spirals;Tendency to return to straight flight | 1 | A | Spontaneous exit
1302 | 4 | Swift 5-S;Claude Thurnheer | 15 | Behaviour exiting a fully developed spiral dive;Initial response of glider (first 180°) | 1 | A | Immediate reduction of rate of turn
1303 | 4 | Swift 5-S;Claude Thurnheer | 16 | Behaviour exiting a fully developed spiral dive;Tendency to return to straight flight | 1 | A | Spontaneous exit (g force decreasing, rate of turn decreasing)
1304 | 4 | Swift 5-S;Claude Thurnheer | 17 | Behaviour exiting a fully developed spiral dive;Turn angle to recover normal flight | 1 | A | Less than 720°, spontaneous recovery
1305 | 4 | Swift 5-S;Claude Thurnheer | 18 | Symmetric front collapse;Approximately 30 % chord Entry | 1 | A | Rocking back less than 45°
1306 | 4 | Swift 5-S;Claude Thurnheer | 19 | Symmetric front collapse;Approximately 30 % chord Recovery | 1 | A | Spontaneous in less than 3 s
1307 | 4 | Swift 5-S;Claude Thurnheer | 20 | Symmetric front collapse;Approximately 30 % chord Dive forward angle on exit Change of course | 1 | A | Dive forward 0° to 30° Keeping course
1308 | 4 | Swift 5-S;Claude Thurnheer | 21 | Symmetric front collapse;Approximately 30 % chord Cascade occurs | 1 | A | No
1309 | 4 | Swift 5-S;Claude Thurnheer | 22 | Symmetric front collapse;Approximately 30 % chord Folding lines used |  |  | No
1310 | 4 | Swift 5-S;Claude Thurnheer | 23 | Symmetric front collapse;At least 50% chord Entry | 1 | A | Rocking back less than 45°
1311 | 4 | Swift 5-S;Claude Thurnheer | 24 | Symmetric front collapse;At least 50% chord Recovery | 1 | A | Spontaneous in less than 3 s
1312 | 4 | Swift 5-S;Claude Thurnheer | 25 | Symmetric front collapse;At least 50% chord Dive forward angle on exit / Change of course | 1 | A | Dive forward 0° to 30° Keeping course
1313 | 4 | Swift 5-S;Claude Thurnheer | 26 | Symmetric front collapse;At least 50% chord Cascade occurs | 1 | A | No
1314 | 4 | Swift 5-S;Claude Thurnheer | 27 | Symmetric front collapse;At least 50% chord Folding lines used |  |  | No
1315 | 4 | Swift 5-S;Claude Thurnheer | 28 | Symmetric front collapse;With accelerator Entry | 1 | A | Rocking back less than 45°
1316 | 4 | Swift 5-S;Claude Thurnheer | 29 | Symmetric front collapse;With accelerator Recovery | 1 | A | Spontaneous in less than 3 s
1317 | 4 | Swift 5-S;Claude Thurnheer | 30 | Symmetric front collapse;With accelerator Dive forward angle on exit / Change of course | 1 | A | Dive forward 0° to 30° Keeping course
1318 | 4 | Swift 5-S;Claude Thurnheer | 31 | Symmetric front collapse;With accelerator Cascade occurs | 1 | A | No
1319 | 4 | Swift 5-S;Claude Thurnheer | 32 | Symmetric front collapse;With accelerator Folding lines used |  |  | No
1320 | 4 | Swift 5-S;Claude Thurnheer | 33 | Exiting deep stall (parachutal stall);Deep stall achieved | 1 | A | Yes
1321 | 4 | Swift 5-S;Claude Thurnheer | 34 | Exiting deep stall (parachutal stall);Recovery | 1 | A | Spontaneous in less than 3 s
1322 | 4 | Swift 5-S;Claude Thurnheer | 35 | Exiting deep stall (parachutal stall);Dive forward angle on exit | 1 | A | Dive forward 0° to 30°
1323 | 4 | Swift 5-S;Claude Thurnheer | 36 | Exiting deep stall (parachutal stall);Change of course | 1 | A | Changing course less than 45°
1324 | 4 | Swift 5-S;Claude Thurnheer | 37 | Exiting deep stall (parachutal stall);Cascade occurs | 1 | A | No
1325 | 4 | Swift 5-S;Claude Thurnheer | 38 | High angle of attack recovery;Recovery | 1 | A | Spontaneous in less than 3 s
1326 | 4 | Swift 5-S;Claude Thurnheer | 39 | High angle of attack recovery;Cascade occurs | 1 | A | No
1327 | 4 | Swift 5-S;Claude Thurnheer | 40 | Recovery from a developed full stall;Dive forward angle on exit | 1 | A | Dive forward 0° to 30°
1328 | 4 | Swift 5-S;Claude Thurnheer | 41 | Recovery from a developed full stall;Collapse | 1 | A | No collapse
1329 | 4 | Swift 5-S;Claude Thurnheer | 42 | Recovery from a developed full stall;Cascade occurs (other than collapses) | 1 | A | No
1330 | 4 | Swift 5-S;Claude Thurnheer | 43 | Recovery from a developed full stall;Rocking back | 1 | A | Less than 45°
1331 | 4 | Swift 5-S;Claude Thurnheer | 44 | Recovery from a developed full stall;Line tension | 1 | A | Most lines tight
1332 | 4 | Swift 5-S;Claude Thurnheer | 45 | Asymmetric collapse;Small asymmetric collapse. Change of course until re-inflation / Maximum dive forward or roll angle | 1 | A | Less than 90° / Dive or roll angle 0° to 15°
1333 | 4 | Swift 5-S;Claude Thurnheer | 46 | Asymmetric collapse;Small asymmetric collapse. Re-inflation behaviour | 1 | A | Spontaneous re-inflation
1334 | 4 | Swift 5-S;Claude Thurnheer | 47 | Asymmetric collapse;Small asymmetric collapse. Total change of course | 1 | A | Less than 360°
1335 | 4 | Swift 5-S;Claude Thurnheer | 48 | Asymmetric collapse;Small asymmetric collapse. Collapse on the opposite side occurs | 1 | A | No (or only a small number of collapsed cells with a spontaneous reinflation)
1336 | 4 | Swift 5-S;Claude Thurnheer | 49 | Asymmetric collapse;Small asymmetric collapse. Twist occurs | 1 | A | No
1337 | 4 | Swift 5-S;Claude Thurnheer | 50 | Asymmetric collapse;Small asymmetric collapse. Cascade occurs | 1 | A | No
1338 | 4 | Swift 5-S;Claude Thurnheer | 51 | Asymmetric collapse;Small asymmetric collapse. Folding lines used |  |  | No
1339 | 4 | Swift 5-S;Claude Thurnheer | 52 | Asymmetric collapse;Large asymmetric collapse. Change of course until re-inflation / Maximum dive forward or roll angle | 2 | B | 90° to 180° / Dive or roll angle 15° to 45°
1340 | 4 | Swift 5-S;Claude Thurnheer | 53 | Asymmetric collapse;Large asymmetric collapse. Re-inflation behaviour | 1 | A | Spontaneous re-inflation
1341 | 4 | Swift 5-S;Claude Thurnheer | 54 | Asymmetric collapse;Large asymmetric collapse. Total change of course | 1 | A | Less than 360°
1342 | 4 | Swift 5-S;Claude Thurnheer | 55 | Asymmetric collapse;Large asymmetric collapse. Collapse on the opposite side occurs | 1 | A | No (or only a small number of collapsed cells with a spontaneous reinflation)
1343 | 4 | Swift 5-S;Claude Thurnheer | 56 | Asymmetric collapse;Large asymmetric collapse. Twist occurs | 1 | A | No
1344 | 4 | Swift 5-S;Claude Thurnheer | 57 | Asymmetric collapse;Large asymmetric collapse. Cascade occurs | 1 | A | No
1345 | 4 | Swift 5-S;Claude Thurnheer | 58 | Asymmetric collapse;Large asymmetric collapse. Folding lines used |  |  | No
1346 | 4 | Swift 5-S;Claude Thurnheer | 59 | Asymmetric collapse;Small asymmetric collapse with fully activated accelerator. Change of course until re-inflation / Maximum dive forward or roll angle | 1 | A | Less than 90° / Dive or roll angle 15° to 45°
1347 | 4 | Swift 5-S;Claude Thurnheer | 60 | Asymmetric collapse;Small asymmetric collapse with fully activated accelerator. Re-inflation behaviour | 1 | A | Spontaneous re-inflation
1348 | 4 | Swift 5-S;Claude Thurnheer | 61 | Asymmetric collapse;Small asymmetric collapse with fully activated accelerator. Total change of course | 1 | A | Less than 360°
1349 | 4 | Swift 5-S;Claude Thurnheer | 62 | Asymmetric collapse;Small asymmetric collapse with fully activated accelerator. Collapse on the opposite side occurs | 1 | A | No (or only a small number of collapsed cells with a spontaneous reinflation)
1350 | 4 | Swift 5-S;Claude Thurnheer | 63 | Asymmetric collapse;Small asymmetric collapse with fully activated accelerator. Twist occurs | 1 | A | No
1351 | 4 | Swift 5-S;Claude Thurnheer | 64 | Asymmetric collapse;Small asymmetric collapse with fully activated accelerator. Cascade occurs | 1 | A | No
1352 | 4 | Swift 5-S;Claude Thurnheer | 65 | Asymmetric collapse;Small asymmetric collapse with fully activated accelerator. Folding lines used |  |  | No
1353 | 4 | Swift 5-S;Claude Thurnheer | 66 | Asymmetric collapse;Large asymmetric collapse with fully activated accelerator. Change of course until re-inflation / Maximum dive forward or roll angle | 2 | B | 90° to 180° / Dive or roll angle 15° to 45°
1354 | 4 | Swift 5-S;Claude Thurnheer | 67 | Asymmetric collapse;Large asymmetric collapse with fully activated accelerator. Re-inflation behaviour | 1 | A | Spontaneous re-inflation
1355 | 4 | Swift 5-S;Claude Thurnheer | 68 | Asymmetric collapse;Large asymmetric collapse with fully activated accelerator. Total change of course | 1 | A | Less than 360°
1356 | 4 | Swift 5-S;Claude Thurnheer | 69 | Asymmetric collapse;Large asymmetric collapse with fully activated accelerator. Collapse on the opposite side occurs | 1 | A | No (or only a small number of collapsed cells with a spontaneous reinflation)
1357 | 4 | Swift 5-S;Claude Thurnheer | 70 | Asymmetric collapse;Large asymmetric collapse with fully activated accelerator. Twist occurs | 1 | A | No
1358 | 4 | Swift 5-S;Claude Thurnheer | 71 | Asymmetric collapse;Large asymmetric collapse with fully activated accelerator. Cascade occurs | 1 | A | No
1359 | 4 | Swift 5-S;Claude Thurnheer | 72 | Asymmetric collapse;Large asymmetric collapse with fully activated accelerator. Folding lines used |  |  | No
1360 | 4 | Swift 5-S;Claude Thurnheer | 73 | Directional control with a maintained asymmetric collapse;Able to keep course | 1 | A | Yes
1361 | 4 | Swift 5-S;Claude Thurnheer | 74 | Directional control with a maintained asymmetric collapse;180° turn away from the collapsed side possible in 10 s | 1 | A | Yes
1362 | 4 | Swift 5-S;Claude Thurnheer | 75 | Directional control with a maintained asymmetric collapse;Amount of control range between turn and stall or spin | 1 | A | More than 50 % of the symmetric control travel
1363 | 4 | Swift 5-S;Claude Thurnheer | 76 | Trim speed spin tendency;Spin occurs | 1 | A | No
1364 | 4 | Swift 5-S;Claude Thurnheer | 77 | Low speed spin tendency;Spin occurs | 1 | A | No
1365 | 4 | Swift 5-S;Claude Thurnheer | 78 | Recovery from a developed spin;Spin rotation angle after release | 1 | A | Stops spinning in less than 90°
1366 | 4 | Swift 5-S;Claude Thurnheer | 79 | Recovery from a developed spin;Cascade occurs | 1 | A | No
1367 | 4 | Swift 5-S;Claude Thurnheer | 80 | B-line stall;Change of course before release | 1 | A | Changing course less than 45°
1368 | 4 | Swift 5-S;Claude Thurnheer | 81 | B-line stall;Behaviour before release | 1 | A | Remains stable with straight span
1369 | 4 | Swift 5-S;Claude Thurnheer | 82 | B-line stall;Recovery | 1 | A | Spontaneous in less than 3 s
1370 | 4 | Swift 5-S;Claude Thurnheer | 83 | B-line stall;Dive forward angle on exit | 1 | A | Dive forward 0° to 30°
1371 | 4 | Swift 5-S;Claude Thurnheer | 84 | B-line stall;Cascade occurs | 1 | A | No
1372 | 4 | Swift 5-S;Claude Thurnheer | 85 | Big ears;Entry procedure | 1 | A | Standard technique
1373 | 4 | Swift 5-S;Claude Thurnheer | 86 | Big ears;Behaviour during big ears | 1 | A | Stable flight
1374 | 4 | Swift 5-S;Claude Thurnheer | 87 | Big ears;Recovery | 1 | A | Spontaneous in less than 3 s
1375 | 4 | Swift 5-S;Claude Thurnheer | 88 | Big ears;Dive forward angle on exit | 1 | A | Dive forward 0° to 30°
1376 | 4 | Swift 5-S;Claude Thurnheer | 89 | Big ears in accelerated flight;Entry procedure | 1 | A | Standard technique
1377 | 4 | Swift 5-S;Claude Thurnheer | 90 | Big ears in accelerated flight;Behaviour during big ears | 1 | A | Stable flight
1378 | 4 | Swift 5-S;Claude Thurnheer | 91 | Big ears in accelerated flight;Recovery | 1 | A | Spontaneous in less than 3 s
1379 | 4 | Swift 5-S;Claude Thurnheer | 92 | Big ears in accelerated flight;Dive forward angle on exit | 1 | A | Dive forward 0° to 30°
1380 | 4 | Swift 5-S;Claude Thurnheer | 93 | Big ears in accelerated flight;Behaviour immediately after releasing the accelerator while maintaining big ears | 1 | A | Stable flight
1381 | 4 | Swift 5-S;Claude Thurnheer | 94 | Alternative means of directional control;180° turn achievable in 20 s | 1 | A | Yes
1382 | 4 | Swift 5-S;Claude Thurnheer | 95 | Alternative means of directional control;Stall or spin occurs | 1 | A | No
1383 | 4 | Swift 5-S;Claude Thurnheer | 96 | Any other flight procedure and/or configuration described in the user's manual;Procedure works as described |  |  | not available
1384 | 4 | Swift 5-S;Claude Thurnheer | 97 | Any other flight procedure and/or configuration described in the user's manual;Procedure suitable for novice pilots |  |  | not available
1385 | 4 | Swift 5-S;Claude Thurnheer | 98 | Any other flight procedure and/or configuration described in the user's manual;Cascade occurs |  |  | not available
1386 | 4 | Swift 5-S;Claude Thurnheer | 99 | Comments of test pilot;Comments
1387 | 5 | Swift 5-MS;Claude Thurnheer | 1 | Inflation/Take-off;Rising behaviour | 1 | A | Smooth, easy and constant rising
1388 | 5 | Swift 5-MS;Claude Thurnheer | 2 | Inflation/Take-off;Special take-off technique required | 1 | A | No
1389 | 5 | Swift 5-MS;Claude Thurnheer | 3 | Landing;Special landing techniquer required | 1 | A | No
1390 | 5 | Swift 5-MS;Claude Thurnheer | 4 | Speed in straight flight;Trim speed more than30 km/h | 1 | A | Yes
1391 | 5 | Swift 5-MS;Claude Thurnheer | 5 | Speed in straight flight;Speed range using the controls larger than 10 km/h | 1 | A | Yes
1392 | 5 | Swift 5-MS;Claude Thurnheer | 6 | Speed in straight flight;Minimum speed | 2 | B | 25 km/h to 30 km/h
1393 | 5 | Swift 5-MS;Claude Thurnheer | 7 | Control movement;Max. weight in flight up to 80 kg Symmetric control pressure / travel |  |  | not available
1394 | 5 | Swift 5-MS;Claude Thurnheer | 8 | Control movement;Max. weight in flight 80 kg to 100 kg Symmetric control pressure / travel | 1 | A | Increasing / greater than 60 cm
1395 | 5 | Swift 5-MS;Claude Thurnheer | 9 | Control movement;Max. weight in flight greater than 100 kg Symmetric control pressure / travel |  |  | not available
1396 | 5 | Swift 5-MS;Claude Thurnheer | 10 | Pitch stability exiting accelerated flight;Dive forward angle on exit | 1 | A | Dive forward less than 30°
1397 | 5 | Swift 5-MS;Claude Thurnheer | 11 | Pitch stability exiting accelerated flight;CollapseOccurs | 1 | A | No
1398 | 5 | Swift 5-MS;Claude Thurnheer | 12 | Pitch stability operating controls during accelerated flight;CollapseOccurs | 1 | A | No
1399 | 5 | Swift 5-MS;Claude Thurnheer | 13 | Roll stability and damping;Oscillations | 1 | A | Reducing
1400 | 5 | Swift 5-MS;Claude Thurnheer | 14 | Stability in gentle spirals;Tendency to return to straight flight | 1 | A | Spontaneous exit
1401 | 5 | Swift 5-MS;Claude Thurnheer | 15 | Behaviour exiting a fully developed spiral dive;Initial response of glider (first 180°) | 1 | A | Immediate reduction of rate of turn
1402 | 5 | Swift 5-MS;Claude Thurnheer | 16 | Behaviour exiting a fully developed spiral dive;Tendency to return to straight flight | 1 | A | Spontaneous exit (g force decreasing, rate of turn decreasing)
1403 | 5 | Swift 5-MS;Claude Thurnheer | 17 | Behaviour exiting a fully developed spiral dive;Turn angle to recover normal flight | 1 | A | Less than 720°, spontaneous recovery
1404 | 5 | Swift 5-MS;Claude Thurnheer | 18 | Symmetric front collapse;Approximately 30 % chord Entry | 1 | A | Rocking back less than 45°
1405 | 5 | Swift 5-MS;Claude Thurnheer | 19 | Symmetric front collapse;Approximately 30 % chord Recovery | 1 | A | Spontaneous in less than 3 s
1406 | 5 | Swift 5-MS;Claude Thurnheer | 20 | Symmetric front collapse;Approximately 30 % chord Dive forward angle on exit Change of course | 1 | A | Dive forward 0° to 30° Keeping course
1407 | 5 | Swift 5-MS;Claude Thurnheer | 21 | Symmetric front collapse;Approximately 30 % chord Cascade occurs | 1 | A | No
1408 | 5 | Swift 5-MS;Claude Thurnheer | 22 | Symmetric front collapse;Approximately 30 % chord Folding lines used |  |  | No
1409 | 5 | Swift 5-MS;Claude Thurnheer | 23 | Symmetric front collapse;At least 50% chord Entry | 1 | A | Rocking back less than 45°
1410 | 5 | Swift 5-MS;Claude Thurnheer | 24 | Symmetric front collapse;At least 50% chord Recovery | 1 | A | Spontaneous in less than 3 s
1411 | 5 | Swift 5-MS;Claude Thurnheer | 25 | Symmetric front collapse;At least 50% chord Dive forward angle on exit / Change of course | 1 | A | Dive forward 0° to 30° Keeping course
1412 | 5 | Swift 5-MS;Claude Thurnheer | 26 | Symmetric front collapse;At least 50% chord Cascade occurs | 1 | A | No
1413 | 5 | Swift 5-MS;Claude Thurnheer | 27 | Symmetric front collapse;At least 50% chord Folding lines used |  |  | No
1414 | 5 | Swift 5-MS;Claude Thurnheer | 28 | Symmetric front collapse;With accelerator Entry | 1 | A | Rocking back less than 45°
1415 | 5 | Swift 5-MS;Claude Thurnheer | 29 | Symmetric front collapse;With accelerator Recovery | 1 | A | Spontaneous in less than 3 s
1416 | 5 | Swift 5-MS;Claude Thurnheer | 30 | Symmetric front collapse;With accelerator Dive forward angle on exit / Change of course | 1 | A | Dive forward 0° to 30° Keeping course
1417 | 5 | Swift 5-MS;Claude Thurnheer | 31 | Symmetric front collapse;With accelerator Cascade occurs | 1 | A | No
1418 | 5 | Swift 5-MS;Claude Thurnheer | 32 | Symmetric front collapse;With accelerator Folding lines used |  |  | No
1419 | 5 | Swift 5-MS;Claude Thurnheer | 33 | Exiting deep stall (parachutal stall);Deep stall achieved | 1 | A | Yes
1420 | 5 | Swift 5-MS;Claude Thurnheer | 34 | Exiting deep stall (parachutal stall);Recovery | 1 | A | Spontaneous in less than 3 s
1421 | 5 | Swift 5-MS;Claude Thurnheer | 35 | Exiting deep stall (parachutal stall);Dive forward angle on exit | 1 | A | Dive forward 0° to 30°
1422 | 5 | Swift 5-MS;Claude Thurnheer | 36 | Exiting deep stall (parachutal stall);Change of course | 1 | A | Changing course less than 45°
1423 | 5 | Swift 5-MS;Claude Thurnheer | 37 | Exiting deep stall (parachutal stall);Cascade occurs | 1 | A | No
1424 | 5 | Swift 5-MS;Claude Thurnheer | 38 | High angle of attack recovery;Recovery | 1 | A | Spontaneous in less than 3 s
1425 | 5 | Swift 5-MS;Claude Thurnheer | 39 | High angle of attack recovery;Cascade occurs | 1 | A | No
1426 | 5 | Swift 5-MS;Claude Thurnheer | 40 | Recovery from a developed full stall;Dive forward angle on exit | 2 | B | Dive forward 30° to 60°
1427 | 5 | Swift 5-MS;Claude Thurnheer | 41 | Recovery from a developed full stall;Collapse | 1 | A | No collapse
1428 | 5 | Swift 5-MS;Claude Thurnheer | 42 | Recovery from a developed full stall;Cascade occurs (other than collapses) | 1 | A | No
1429 | 5 | Swift 5-MS;Claude Thurnheer | 43 | Recovery from a developed full stall;Rocking back | 1 | A | Less than 45°
1430 | 5 | Swift 5-MS;Claude Thurnheer | 44 | Recovery from a developed full stall;Line tension | 1 | A | Most lines tight
1431 | 5 | Swift 5-MS;Claude Thurnheer | 45 | Asymmetric collapse;Small asymmetric collapse. Change of course until re-inflation / Maximum dive forward or roll angle | 1 | A | Less than 90° / Dive or roll angle 0° to 15°
1432 | 5 | Swift 5-MS;Claude Thurnheer | 46 | Asymmetric collapse;Small asymmetric collapse. Re-inflation behaviour | 1 | A | Spontaneous re-inflation
1433 | 5 | Swift 5-MS;Claude Thurnheer | 47 | Asymmetric collapse;Small asymmetric collapse. Total change of course | 1 | A | Less than 360°
1434 | 5 | Swift 5-MS;Claude Thurnheer | 48 | Asymmetric collapse;Small asymmetric collapse. Collapse on the opposite side occurs | 1 | A | No (or only a small number of collapsed cells with a spontaneous reinflation)
1435 | 5 | Swift 5-MS;Claude Thurnheer | 49 | Asymmetric collapse;Small asymmetric collapse. Twist occurs | 1 | A | No
1436 | 5 | Swift 5-MS;Claude Thurnheer | 50 | Asymmetric collapse;Small asymmetric collapse. Cascade occurs | 1 | A | No
1437 | 5 | Swift 5-MS;Claude Thurnheer | 51 | Asymmetric collapse;Small asymmetric collapse. Folding lines used |  |  | No
1438 | 5 | Swift 5-MS;Claude Thurnheer | 52 | Asymmetric collapse;Large asymmetric collapse. Change of course until re-inflation / Maximum dive forward or roll angle | 2 | B | 90° to 180° / Dive or roll angle 15° to 45°
1439 | 5 | Swift 5-MS;Claude Thurnheer | 53 | Asymmetric collapse;Large asymmetric collapse. Re-inflation behaviour | 1 | A | Spontaneous re-inflation
1440 | 5 | Swift 5-MS;Claude Thurnheer | 54 | Asymmetric collapse;Large asymmetric collapse. Total change of course | 1 | A | Less than 360°
1441 | 5 | Swift 5-MS;Claude Thurnheer | 55 | Asymmetric collapse;Large asymmetric collapse. Collapse on the opposite side occurs | 1 | A | No (or only a small number of collapsed cells with a spontaneous reinflation)
1442 | 5 | Swift 5-MS;Claude Thurnheer | 56 | Asymmetric collapse;Large asymmetric collapse. Twist occurs | 1 | A | No
1443 | 5 | Swift 5-MS;Claude Thurnheer | 57 | Asymmetric collapse;Large asymmetric collapse. Cascade occurs | 1 | A | No
1444 | 5 | Swift 5-MS;Claude Thurnheer | 58 | Asymmetric collapse;Large asymmetric collapse. Folding lines used |  |  | No
1445 | 5 | Swift 5-MS;Claude Thurnheer | 59 | Asymmetric collapse;Small asymmetric collapse with fully activated accelerator. Change of course until re-inflation / Maximum dive forward or roll angle | 1 | A | Less than 90° / Dive or roll angle 15° to 45°
1446 | 5 | Swift 5-MS;Claude Thurnheer | 60 | Asymmetric collapse;Small asymmetric collapse with fully activated accelerator. Re-inflation behaviour | 1 | A | Spontaneous re-inflation
1447 | 5 | Swift 5-MS;Claude Thurnheer | 61 | Asymmetric collapse;Small asymmetric collapse with fully activated accelerator. Total change of course | 1 | A | Less than 360°
1448 | 5 | Swift 5-MS;Claude Thurnheer | 62 | Asymmetric collapse;Small asymmetric collapse with fully activated accelerator. Collapse on the opposite side occurs | 1 | A | No (or only a small number of collapsed cells with a spontaneous reinflation)
1449 | 5 | Swift 5-MS;Claude Thurnheer | 63 | Asymmetric collapse;Small asymmetric collapse with fully activated accelerator. Twist occurs | 1 | A | No
1450 | 5 | Swift 5-MS;Claude Thurnheer | 64 | Asymmetric collapse;Small asymmetric collapse with fully activated accelerator. Cascade occurs | 1 | A | No
1451 | 5 | Swift 5-MS;Claude Thurnheer | 65 | Asymmetric collapse;Small asymmetric collapse with fully activated accelerator. Folding lines used |  |  | No
1452 | 5 | Swift 5-MS;Claude Thurnheer | 66 | Asymmetric collapse;Large asymmetric collapse with fully activated accelerator. Change of course until re-inflation / Maximum dive forward or roll angle | 2 | B | 90° to 180° / Dive or roll angle 15° to 45°
1453 | 5 | Swift 5-MS;Claude Thurnheer | 67 | Asymmetric collapse;Large asymmetric collapse with fully activated accelerator. Re-inflation behaviour | 1 | A | Spontaneous re-inflation
1454 | 5 | Swift 5-MS;Claude Thurnheer | 68 | Asymmetric collapse;Large asymmetric collapse with fully activated accelerator. Total change of course | 1 | A | Less than 360°
1455 | 5 | Swift 5-MS;Claude Thurnheer | 69 | Asymmetric collapse;Large asymmetric collapse with fully activated accelerator. Collapse on the opposite side occurs | 1 | A | No (or only a small number of collapsed cells with a spontaneous reinflation)
1456 | 5 | Swift 5-MS;Claude Thurnheer | 70 | Asymmetric collapse;Large asymmetric collapse with fully activated accelerator. Twist occurs | 1 | A | No
1457 | 5 | Swift 5-MS;Claude Thurnheer | 71 | Asymmetric collapse;Large asymmetric collapse with fully activated accelerator. Cascade occurs | 1 | A | No
1458 | 5 | Swift 5-MS;Claude Thurnheer | 72 | Asymmetric collapse;Large asymmetric collapse with fully activated accelerator. Folding lines used |  |  | No
1459 | 5 | Swift 5-MS;Claude Thurnheer | 73 | Directional control with a maintained asymmetric collapse;Able to keep course | 1 | A | Yes
1460 | 5 | Swift 5-MS;Claude Thurnheer | 74 | Directional control with a maintained asymmetric collapse;180° turn away from the collapsed side possible in 10 s | 1 | A | Yes
1461 | 5 | Swift 5-MS;Claude Thurnheer | 75 | Directional control with a maintained asymmetric collapse;Amount of control range between turn and stall or spin | 1 | A | More than 50 % of the symmetric control travel
1462 | 5 | Swift 5-MS;Claude Thurnheer | 76 | Trim speed spin tendency;Spin occurs | 1 | A | No
1463 | 5 | Swift 5-MS;Claude Thurnheer | 77 | Low speed spin tendency;Spin occurs | 1 | A | No
1464 | 5 | Swift 5-MS;Claude Thurnheer | 78 | Recovery from a developed spin;Spin rotation angle after release | 2 | B | Stops spinning in 90° to 180°
1465 | 5 | Swift 5-MS;Claude Thurnheer | 79 | Recovery from a developed spin;Cascade occurs | 1 | A | No
1466 | 5 | Swift 5-MS;Claude Thurnheer | 80 | B-line stall;Change of course before release | 1 | A | Changing course less than 45°
1467 | 5 | Swift 5-MS;Claude Thurnheer | 81 | B-line stall;Behaviour before release | 1 | A | Remains stable with straight span
1468 | 5 | Swift 5-MS;Claude Thurnheer | 82 | B-line stall;Recovery | 1 | A | Spontaneous in less than 3 s
1469 | 5 | Swift 5-MS;Claude Thurnheer | 83 | B-line stall;Dive forward angle on exit | 1 | A | Dive forward 0° to 30°
1470 | 5 | Swift 5-MS;Claude Thurnheer | 84 | B-line stall;Cascade occurs | 1 | A | No
1471 | 5 | Swift 5-MS;Claude Thurnheer | 85 | Big ears;Entry procedure | 1 | A | Dedicated controls
1472 | 5 | Swift 5-MS;Claude Thurnheer | 86 | Big ears;Behaviour during big ears | 1 | A | Stable flight
1473 | 5 | Swift 5-MS;Claude Thurnheer | 87 | Big ears;Recovery | 2 | B | Spontaneous in 3 s to 5 s
1474 | 5 | Swift 5-MS;Claude Thurnheer | 88 | Big ears;Dive forward angle on exit | 1 | A | Dive forward 0° to 30°
1475 | 5 | Swift 5-MS;Claude Thurnheer | 89 | Big ears in accelerated flight;Entry procedure | 1 | A | Dedicated controls
1476 | 5 | Swift 5-MS;Claude Thurnheer | 90 | Big ears in accelerated flight;Behaviour during big ears | 1 | A | Stable flight
1477 | 5 | Swift 5-MS;Claude Thurnheer | 91 | Big ears in accelerated flight;Recovery | 1 | A | Spontaneous in less than 3 s
1478 | 5 | Swift 5-MS;Claude Thurnheer | 92 | Big ears in accelerated flight;Dive forward angle on exit | 1 | A | Dive forward 0° to 30°
1479 | 5 | Swift 5-MS;Claude Thurnheer | 93 | Big ears in accelerated flight;Behaviour immediately after releasing the accelerator while maintaining big ears | 1 | A | Stable flight
1480 | 5 | Swift 5-MS;Claude Thurnheer | 94 | Alternative means of directional control;180° turn achievable in 20 s | 1 | A | Yes
1481 | 5 | Swift 5-MS;Claude Thurnheer | 95 | Alternative means of directional control;Stall or spin occurs | 1 | A | No
1482 | 5 | Swift 5-MS;Claude Thurnheer | 96 | Any other flight procedure and/or configuration described in the user's manual;Procedure works as described |  |  | not available
1483 | 5 | Swift 5-MS;Claude Thurnheer | 97 | Any other flight procedure and/or configuration described in the user's manual;Procedure suitable for novice pilots |  |  | not available
1484 | 5 | Swift 5-MS;Claude Thurnheer | 98 | Any other flight procedure and/or configuration described in the user's manual;Cascade occurs |  |  | not available
1485 | 5 | Swift 5-MS;Claude Thurnheer | 99 | Comments of test pilot;Comments
1486 | 6 | Swift 5-MS;Alain Zoller | 1 | Inflation/Take-off;Rising behaviour | 1 | A | Smooth, easy and constant rising
1487 | 6 | Swift 5-MS;Alain Zoller | 2 | Inflation/Take-off;Special take-off technique required | 1 | A | No
1488 | 6 | Swift 5-MS;Alain Zoller | 3 | Landing;Special landing techniquer required | 1 | A | No
1489 | 6 | Swift 5-MS;Alain Zoller | 4 | Speed in straight flight;Trim speed more than30 km/h | 1 | A | Yes
1490 | 6 | Swift 5-MS;Alain Zoller | 5 | Speed in straight flight;Speed range using the controls larger than 10 km/h | 1 | A | Yes
1491 | 6 | Swift 5-MS;Alain Zoller | 6 | Speed in straight flight;Minimum speed | 2 | B | 25 km/h to 30 km/h
1492 | 6 | Swift 5-MS;Alain Zoller | 7 | Control movement;Max. weight in flight up to 80 kg Symmetric control pressure / travel |  |  | not available
1493 | 6 | Swift 5-MS;Alain Zoller | 8 | Control movement;Max. weight in flight 80 kg to 100 kg Symmetric control pressure / travel | 1 | A | Increasing / greater than 60 cm
1494 | 6 | Swift 5-MS;Alain Zoller | 9 | Control movement;Max. weight in flight greater than 100 kg Symmetric control pressure / travel |  |  | not available
1495 | 6 | Swift 5-MS;Alain Zoller | 10 | Pitch stability exiting accelerated flight;Dive forward angle on exit | 1 | A | Dive forward less than 30°
1496 | 6 | Swift 5-MS;Alain Zoller | 11 | Pitch stability exiting accelerated flight;CollapseOccurs | 1 | A | No
1497 | 6 | Swift 5-MS;Alain Zoller | 12 | Pitch stability operating controls during accelerated flight;CollapseOccurs | 1 | A | No
1498 | 6 | Swift 5-MS;Alain Zoller | 13 | Roll stability and damping;Oscillations | 1 | A | Reducing
1499 | 6 | Swift 5-MS;Alain Zoller | 14 | Stability in gentle spirals;Tendency to return to straight flight | 1 | A | Spontaneous exit
1500 | 6 | Swift 5-MS;Alain Zoller | 15 | Behaviour exiting a fully developed spiral dive;Initial response of glider (first 180°) | 1 | A | Immediate reduction of rate of turn
1501 | 6 | Swift 5-MS;Alain Zoller | 16 | Behaviour exiting a fully developed spiral dive;Tendency to return to straight flight | 1 | A | Spontaneous exit (g force decreasing, rate of turn decreasing)
1502 | 6 | Swift 5-MS;Alain Zoller | 17 | Behaviour exiting a fully developed spiral dive;Turn angle to recover normal flight | 1 | A | Less than 720°, spontaneous recovery
1503 | 6 | Swift 5-MS;Alain Zoller | 18 | Symmetric front collapse;Approximately 30 % chord Entry | 1 | A | Rocking back less than 45°
1504 | 6 | Swift 5-MS;Alain Zoller | 19 | Symmetric front collapse;Approximately 30 % chord Recovery | 1 | A | Spontaneous in less than 3 s
1505 | 6 | Swift 5-MS;Alain Zoller | 20 | Symmetric front collapse;Approximately 30 % chord Dive forward angle on exit Change of course | 1 | A | Dive forward 0° to 30° Keeping course
1506 | 6 | Swift 5-MS;Alain Zoller | 21 | Symmetric front collapse;Approximately 30 % chord Cascade occurs | 1 | A | No
1507 | 6 | Swift 5-MS;Alain Zoller | 22 | Symmetric front collapse;Approximately 30 % chord Folding lines used |  |  | No
1508 | 6 | Swift 5-MS;Alain Zoller | 23 | Symmetric front collapse;At least 50% chord Entry | 1 | A | Rocking back less than 45°
1509 | 6 | Swift 5-MS;Alain Zoller | 24 | Symmetric front collapse;At least 50% chord Recovery | 2 | B | Spontaneous in 3 s to 5 s
1510 | 6 | Swift 5-MS;Alain Zoller | 25 | Symmetric front collapse;At least 50% chord Dive forward angle on exit / Change of course | 1 | A | Dive forward 0° to 30° Keeping course
1511 | 6 | Swift 5-MS;Alain Zoller | 26 | Symmetric front collapse;At least 50% chord Cascade occurs | 1 | A | No
1512 | 6 | Swift 5-MS;Alain Zoller | 27 | Symmetric front collapse;At least 50% chord Folding lines used |  |  | No
1513 | 6 | Swift 5-MS;Alain Zoller | 28 | Symmetric front collapse;With accelerator Entry | 1 | A | Rocking back less than 45°
1514 | 6 | Swift 5-MS;Alain Zoller | 29 | Symmetric front collapse;With accelerator Recovery | 2 | B | Spontaneous in 3 s to 5 s
1515 | 6 | Swift 5-MS;Alain Zoller | 30 | Symmetric front collapse;With accelerator Dive forward angle on exit / Change of course | 1 | A | Dive forward 0° to 30° Keeping course
1516 | 6 | Swift 5-MS;Alain Zoller | 31 | Symmetric front collapse;With accelerator Cascade occurs | 1 | A | No
1517 | 6 | Swift 5-MS;Alain Zoller | 32 | Symmetric front collapse;With accelerator Folding lines used |  |  | No
1518 | 6 | Swift 5-MS;Alain Zoller | 33 | Exiting deep stall (parachutal stall);Deep stall achieved | 1 | A | Yes
1519 | 6 | Swift 5-MS;Alain Zoller | 34 | Exiting deep stall (parachutal stall);Recovery | 1 | A | Spontaneous in less than 3 s
1520 | 6 | Swift 5-MS;Alain Zoller | 35 | Exiting deep stall (parachutal stall);Dive forward angle on exit | 1 | A | Dive forward 0° to 30°
1521 | 6 | Swift 5-MS;Alain Zoller | 36 | Exiting deep stall (parachutal stall);Change of course | 1 | A | Changing course less than 45°
1522 | 6 | Swift 5-MS;Alain Zoller | 37 | Exiting deep stall (parachutal stall);Cascade occurs | 1 | A | No
1523 | 6 | Swift 5-MS;Alain Zoller | 38 | High angle of attack recovery;Recovery | 1 | A | Spontaneous in less than 3 s
1524 | 6 | Swift 5-MS;Alain Zoller | 39 | High angle of attack recovery;Cascade occurs | 1 | A | No
1525 | 6 | Swift 5-MS;Alain Zoller | 40 | Recovery from a developed full stall;Dive forward angle on exit | 2 | B | Dive forward 30° to 60°
1526 | 6 | Swift 5-MS;Alain Zoller | 41 | Recovery from a developed full stall;Collapse | 1 | A | No collapse
1527 | 6 | Swift 5-MS;Alain Zoller | 42 | Recovery from a developed full stall;Cascade occurs (other than collapses) | 1 | A | No
1528 | 6 | Swift 5-MS;Alain Zoller | 43 | Recovery from a developed full stall;Rocking back | 1 | A | Less than 45°
1529 | 6 | Swift 5-MS;Alain Zoller | 44 | Recovery from a developed full stall;Line tension | 1 | A | Most lines tight
1530 | 6 | Swift 5-MS;Alain Zoller | 45 | Asymmetric collapse;Small asymmetric collapse. Change of course until re-inflation / Maximum dive forward or roll angle | 1 | A | Less than 90° / Dive or roll angle 0° to 15°
1531 | 6 | Swift 5-MS;Alain Zoller | 46 | Asymmetric collapse;Small asymmetric collapse. Re-inflation behaviour | 1 | A | Spontaneous re-inflation
1532 | 6 | Swift 5-MS;Alain Zoller | 47 | Asymmetric collapse;Small asymmetric collapse. Total change of course | 1 | A | Less than 360°
1533 | 6 | Swift 5-MS;Alain Zoller | 48 | Asymmetric collapse;Small asymmetric collapse. Collapse on the opposite side occurs | 1 | A | No (or only a small number of collapsed cells with a spontaneous reinflation)
1534 | 6 | Swift 5-MS;Alain Zoller | 49 | Asymmetric collapse;Small asymmetric collapse. Twist occurs | 1 | A | No
1535 | 6 | Swift 5-MS;Alain Zoller | 50 | Asymmetric collapse;Small asymmetric collapse. Cascade occurs | 1 | A | No
1536 | 6 | Swift 5-MS;Alain Zoller | 51 | Asymmetric collapse;Small asymmetric collapse. Folding lines used |  |  | No
1537 | 6 | Swift 5-MS;Alain Zoller | 52 | Asymmetric collapse;Large asymmetric collapse. Change of course until re-inflation / Maximum dive forward or roll angle | 2 | B | 90° to 180° / Dive or roll angle 15° to 45°
1538 | 6 | Swift 5-MS;Alain Zoller | 53 | Asymmetric collapse;Large asymmetric collapse. Re-inflation behaviour | 1 | A | Spontaneous re-inflation
1539 | 6 | Swift 5-MS;Alain Zoller | 54 | Asymmetric collapse;Large asymmetric collapse. Total change of course | 1 | A | Less than 360°
1540 | 6 | Swift 5-MS;Alain Zoller | 55 | Asymmetric collapse;Large asymmetric collapse. Collapse on the opposite side occurs | 1 | A | No (or only a small number of collapsed cells with a spontaneous reinflation)
1541 | 6 | Swift 5-MS;Alain Zoller | 56 | Asymmetric collapse;Large asymmetric collapse. Twist occurs | 1 | A | No
1542 | 6 | Swift 5-MS;Alain Zoller | 57 | Asymmetric collapse;Large asymmetric collapse. Cascade occurs | 1 | A | No
1543 | 6 | Swift 5-MS;Alain Zoller | 58 | Asymmetric collapse;Large asymmetric collapse. Folding lines used |  |  | No
1544 | 6 | Swift 5-MS;Alain Zoller | 59 | Asymmetric collapse;Small asymmetric collapse with fully activated accelerator. Change of course until re-inflation / Maximum dive forward or roll angle | 1 | A | Less than 90° / Dive or roll angle 15° to 45°
1545 | 6 | Swift 5-MS;Alain Zoller | 60 | Asymmetric collapse;Small asymmetric collapse with fully activated accelerator. Re-inflation behaviour | 1 | A | Spontaneous re-inflation
1546 | 6 | Swift 5-MS;Alain Zoller | 61 | Asymmetric collapse;Small asymmetric collapse with fully activated accelerator. Total change of course | 1 | A | Less than 360°
1547 | 6 | Swift 5-MS;Alain Zoller | 62 | Asymmetric collapse;Small asymmetric collapse with fully activated accelerator. Collapse on the opposite side occurs | 1 | A | No (or only a small number of collapsed cells with a spontaneous reinflation)
1548 | 6 | Swift 5-MS;Alain Zoller | 63 | Asymmetric collapse;Small asymmetric collapse with fully activated accelerator. Twist occurs | 1 | A | No
1549 | 6 | Swift 5-MS;Alain Zoller | 64 | Asymmetric collapse;Small asymmetric collapse with fully activated accelerator. Cascade occurs | 1 | A | No
1550 | 6 | Swift 5-MS;Alain Zoller | 65 | Asymmetric collapse;Small asymmetric collapse with fully activated accelerator. Folding lines used |  |  | No
1551 | 6 | Swift 5-MS;Alain Zoller | 66 | Asymmetric collapse;Large asymmetric collapse with fully activated accelerator. Change of course until re-inflation / Maximum dive forward or roll angle | 2 | B | 90° to 180° / Dive or roll angle 15° to 45°
1552 | 6 | Swift 5-MS;Alain Zoller | 67 | Asymmetric collapse;Large asymmetric collapse with fully activated accelerator. Re-inflation behaviour | 1 | A | Spontaneous re-inflation
1553 | 6 | Swift 5-MS;Alain Zoller | 68 | Asymmetric collapse;Large asymmetric collapse with fully activated accelerator. Total change of course | 1 | A | Less than 360°
1554 | 6 | Swift 5-MS;Alain Zoller | 69 | Asymmetric collapse;Large asymmetric collapse with fully activated accelerator. Collapse on the opposite side occurs | 1 | A | No (or only a small number of collapsed cells with a spontaneous reinflation)
1555 | 6 | Swift 5-MS;Alain Zoller | 70 | Asymmetric collapse;Large asymmetric collapse with fully activated accelerator. Twist occurs | 1 | A | No
1556 | 6 | Swift 5-MS;Alain Zoller | 71 | Asymmetric collapse;Large asymmetric collapse with fully activated accelerator. Cascade occurs | 1 | A | No
1557 | 6 | Swift 5-MS;Alain Zoller | 72 | Asymmetric collapse;Large asymmetric collapse with fully activated accelerator. Folding lines used |  |  | No
1558 | 6 | Swift 5-MS;Alain Zoller | 73 | Directional control with a maintained asymmetric collapse;Able to keep course | 1 | A | Yes
1559 | 6 | Swift 5-MS;Alain Zoller | 74 | Directional control with a maintained asymmetric collapse;180° turn away from the collapsed side possible in 10 s | 1 | A | Yes
1560 | 6 | Swift 5-MS;Alain Zoller | 75 | Directional control with a maintained asymmetric collapse;Amount of control range between turn and stall or spin | 1 | A | More than 50 % of the symmetric control travel
1561 | 6 | Swift 5-MS;Alain Zoller | 76 | Trim speed spin tendency;Spin occurs | 1 | A | No
1562 | 6 | Swift 5-MS;Alain Zoller | 77 | Low speed spin tendency;Spin occurs | 1 | A | No
1563 | 6 | Swift 5-MS;Alain Zoller | 78 | Recovery from a developed spin;Spin rotation angle after release | 1 | A | Stops spinning in less than 90°
1564 | 6 | Swift 5-MS;Alain Zoller | 79 | Recovery from a developed spin;Cascade occurs | 1 | A | No
1565 | 6 | Swift 5-MS;Alain Zoller | 80 | B-line stall;Change of course before release | 1 | A | Changing course less than 45°
1566 | 6 | Swift 5-MS;Alain Zoller | 81 | B-line stall;Behaviour before release | 1 | A | Remains stable with straight span
1567 | 6 | Swift 5-MS;Alain Zoller | 82 | B-line stall;Recovery | 1 | A | Spontaneous in less than 3 s
1568 | 6 | Swift 5-MS;Alain Zoller | 83 | B-line stall;Dive forward angle on exit | 1 | A | Dive forward 0° to 30°
1569 | 6 | Swift 5-MS;Alain Zoller | 84 | B-line stall;Cascade occurs | 1 | A | No
1570 | 6 | Swift 5-MS;Alain Zoller | 85 | Big ears;Entry procedure | 1 | A | Standard technique
1571 | 6 | Swift 5-MS;Alain Zoller | 86 | Big ears;Behaviour during big ears | 1 | A | Stable flight
1572 | 6 | Swift 5-MS;Alain Zoller | 87 | Big ears;Recovery | 2 | B | Spontaneous in 3 s to 5 s
1573 | 6 | Swift 5-MS;Alain Zoller | 88 | Big ears;Dive forward angle on exit | 1 | A | Dive forward 0° to 30°
1574 | 6 | Swift 5-MS;Alain Zoller | 89 | Big ears in accelerated flight;Entry procedure | 1 | A | Standard technique
1575 | 6 | Swift 5-MS;Alain Zoller | 90 | Big ears in accelerated flight;Behaviour during big ears | 1 | A | Stable flight
1576 | 6 | Swift 5-MS;Alain Zoller | 91 | Big ears in accelerated flight;Recovery | 2 | B | Recovery through pilot action in less than a further 3 s
1577 | 6 | Swift 5-MS;Alain Zoller | 92 | Big ears in accelerated flight;Dive forward angle on exit | 1 | A | Dive forward 0° to 30°
1578 | 6 | Swift 5-MS;Alain Zoller | 93 | Big ears in accelerated flight;Behaviour immediately after releasing the accelerator while maintaining big ears | 1 | A | Stable flight
1579 | 6 | Swift 5-MS;Alain Zoller | 94 | Alternative means of directional control;180° turn achievable in 20 s | 1 | A | Yes
1580 | 6 | Swift 5-MS;Alain Zoller | 95 | Alternative means of directional control;Stall or spin occurs | 1 | A | No
1581 | 6 | Swift 5-MS;Alain Zoller | 96 | Any other flight procedure and/or configuration described in the user's manual;Procedure works as described |  |  | not available
1582 | 6 | Swift 5-MS;Alain Zoller | 97 | Any other flight procedure and/or configuration described in the user's manual;Procedure suitable for novice pilots |  |  | not available
1583 | 6 | Swift 5-MS;Alain Zoller | 98 | Any other flight procedure and/or configuration described in the user's manual;Cascade occurs |  |  | not available
1584 | 6 | Swift 5-MS;Alain Zoller | 99 | Comments of test pilot;Comments
1585 | 7 | Swift 5-ML;Claude Thurnheer | 1 | Inflation/Take-off;Rising behaviour | 1 | A | Smooth, easy and constant rising
1586 | 7 | Swift 5-ML;Claude Thurnheer | 2 | Inflation/Take-off;Special take-off technique required | 1 | A | No
1587 | 7 | Swift 5-ML;Claude Thurnheer | 3 | Landing;Special landing techniquer required | 1 | A | No
1588 | 7 | Swift 5-ML;Claude Thurnheer | 4 | Speed in straight flight;Trim speed more than30 km/h | 1 | A | Yes
1589 | 7 | Swift 5-ML;Claude Thurnheer | 5 | Speed in straight flight;Speed range using the controls larger than 10 km/h | 1 | A | Yes
1590 | 7 | Swift 5-ML;Claude Thurnheer | 6 | Speed in straight flight;Minimum speed | 1 | A | Less than 25km/h
1591 | 7 | Swift 5-ML;Claude Thurnheer | 7 | Control movement;Max. weight in flight up to 80 kg Symmetric control pressure / travel |  |  | not available
1592 | 7 | Swift 5-ML;Claude Thurnheer | 8 | Control movement;Max. weight in flight 80 kg to 100 kg Symmetric control pressure / travel | 1 | A | Increasing / greater than 60 cm
1593 | 7 | Swift 5-ML;Claude Thurnheer | 9 | Control movement;Max. weight in flight greater than 100 kg Symmetric control pressure / travel |  |  | not available
1594 | 7 | Swift 5-ML;Claude Thurnheer | 10 | Pitch stability exiting accelerated flight;Dive forward angle on exit | 1 | A | Dive forward less than 30°
1595 | 7 | Swift 5-ML;Claude Thurnheer | 11 | Pitch stability exiting accelerated flight;CollapseOccurs | 1 | A | No
1596 | 7 | Swift 5-ML;Claude Thurnheer | 12 | Pitch stability operating controls during accelerated flight;CollapseOccurs | 1 | A | No
1597 | 7 | Swift 5-ML;Claude Thurnheer | 13 | Roll stability and damping;Oscillations | 1 | A | Reducing
1598 | 7 | Swift 5-ML;Claude Thurnheer | 14 | Stability in gentle spirals;Tendency to return to straight flight | 1 | A | Spontaneous exit
1599 | 7 | Swift 5-ML;Claude Thurnheer | 15 | Behaviour exiting a fully developed spiral dive;Initial response of glider (first 180°) | 1 | A | Immediate reduction of rate of turn
1600 | 7 | Swift 5-ML;Claude Thurnheer | 16 | Behaviour exiting a fully developed spiral dive;Tendency to return to straight flight | 1 | A | Spontaneous exit (g force decreasing, rate of turn decreasing)
1601 | 7 | Swift 5-ML;Claude Thurnheer | 17 | Behaviour exiting a fully developed spiral dive;Turn angle to recover normal flight | 1 | A | Less than 720°, spontaneous recovery
1602 | 7 | Swift 5-ML;Claude Thurnheer | 18 | Symmetric front collapse;Approximately 30 % chord Entry | 1 | A | Rocking back less than 45°
1603 | 7 | Swift 5-ML;Claude Thurnheer | 19 | Symmetric front collapse;Approximately 30 % chord Recovery | 1 | A | Spontaneous in less than 3 s
1604 | 7 | Swift 5-ML;Claude Thurnheer | 20 | Symmetric front collapse;Approximately 30 % chord Dive forward angle on exit Change of course | 1 | A | Dive forward 0° to 30° Keeping course
1605 | 7 | Swift 5-ML;Claude Thurnheer | 21 | Symmetric front collapse;Approximately 30 % chord Cascade occurs | 1 | A | No
1606 | 7 | Swift 5-ML;Claude Thurnheer | 22 | Symmetric front collapse;Approximately 30 % chord Folding lines used |  |  | No
1607 | 7 | Swift 5-ML;Claude Thurnheer | 23 | Symmetric front collapse;At least 50% chord Entry | 1 | A | Rocking back less than 45°
1608 | 7 | Swift 5-ML;Claude Thurnheer | 24 | Symmetric front collapse;At least 50% chord Recovery | 2 | B | Spontaneous in 3 s to 5 s
1609 | 7 | Swift 5-ML;Claude Thurnheer | 25 | Symmetric front collapse;At least 50% chord Dive forward angle on exit / Change of course | 1 | A | Dive forward 0° to 30° Keeping course
1610 | 7 | Swift 5-ML;Claude Thurnheer | 26 | Symmetric front collapse;At least 50% chord Cascade occurs | 1 | A | No
1611 | 7 | Swift 5-ML;Claude Thurnheer | 27 | Symmetric front collapse;At least 50% chord Folding lines used |  |  | No
1612 | 7 | Swift 5-ML;Claude Thurnheer | 28 | Symmetric front collapse;With accelerator Entry | 1 | A | Rocking back less than 45°
1613 | 7 | Swift 5-ML;Claude Thurnheer | 29 | Symmetric front collapse;With accelerator Recovery | 2 | B | Spontaneous in 3 s to 5 s
1614 | 7 | Swift 5-ML;Claude Thurnheer | 30 | Symmetric front collapse;With accelerator Dive forward angle on exit / Change of course | 1 | A | Dive forward 0° to 30° Keeping course
1615 | 7 | Swift 5-ML;Claude Thurnheer | 31 | Symmetric front collapse;With accelerator Cascade occurs | 1 | A | No
1616 | 7 | Swift 5-ML;Claude Thurnheer | 32 | Symmetric front collapse;With accelerator Folding lines used |  |  | No
1617 | 7 | Swift 5-ML;Claude Thurnheer | 33 | Exiting deep stall (parachutal stall);Deep stall achieved | 1 | A | Yes
1618 | 7 | Swift 5-ML;Claude Thurnheer | 34 | Exiting deep stall (parachutal stall);Recovery | 1 | A | Spontaneous in less than 3 s
1619 | 7 | Swift 5-ML;Claude Thurnheer | 35 | Exiting deep stall (parachutal stall);Dive forward angle on exit | 1 | A | Dive forward 0° to 30°
1620 | 7 | Swift 5-ML;Claude Thurnheer | 36 | Exiting deep stall (parachutal stall);Change of course | 1 | A | Changing course less than 45°
1621 | 7 | Swift 5-ML;Claude Thurnheer | 37 | Exiting deep stall (parachutal stall);Cascade occurs | 1 | A | No
1622 | 7 | Swift 5-ML;Claude Thurnheer | 38 | High angle of attack recovery;Recovery | 1 | A | Spontaneous in less than 3 s
1623 | 7 | Swift 5-ML;Claude Thurnheer | 39 | High angle of attack recovery;Cascade occurs | 1 | A | No
1624 | 7 | Swift 5-ML;Claude Thurnheer | 40 | Recovery from a developed full stall;Dive forward angle on exit | 1 | A | Dive forward 0° to 30°
1625 | 7 | Swift 5-ML;Claude Thurnheer | 41 | Recovery from a developed full stall;Collapse | 1 | A | No collapse
1626 | 7 | Swift 5-ML;Claude Thurnheer | 42 | Recovery from a developed full stall;Cascade occurs (other than collapses) | 1 | A | No
1627 | 7 | Swift 5-ML;Claude Thurnheer | 43 | Recovery from a developed full stall;Rocking back | 1 | A | Less than 45°
1628 | 7 | Swift 5-ML;Claude Thurnheer | 44 | Recovery from a developed full stall;Line tension | 1 | A | Most lines tight
1629 | 7 | Swift 5-ML;Claude Thurnheer | 45 | Asymmetric collapse;Small asymmetric collapse. Change of course until re-inflation / Maximum dive forward or roll angle | 1 | A | Less than 90° / Dive or roll angle 0° to 15°
1630 | 7 | Swift 5-ML;Claude Thurnheer | 46 | Asymmetric collapse;Small asymmetric collapse. Re-inflation behaviour | 1 | A | Spontaneous re-inflation
1631 | 7 | Swift 5-ML;Claude Thurnheer | 47 | Asymmetric collapse;Small asymmetric collapse. Total change of course | 1 | A | Less than 360°
1632 | 7 | Swift 5-ML;Claude Thurnheer | 48 | Asymmetric collapse;Small asymmetric collapse. Collapse on the opposite side occurs | 1 | A | No (or only a small number of collapsed cells with a spontaneous reinflation)
1633 | 7 | Swift 5-ML;Claude Thurnheer | 49 | Asymmetric collapse;Small asymmetric collapse. Twist occurs | 1 | A | No
1634 | 7 | Swift 5-ML;Claude Thurnheer | 50 | Asymmetric collapse;Small asymmetric collapse. Cascade occurs | 1 | A | No
1635 | 7 | Swift 5-ML;Claude Thurnheer | 51 | Asymmetric collapse;Small asymmetric collapse. Folding lines used |  |  | No
1636 | 7 | Swift 5-ML;Claude Thurnheer | 52 | Asymmetric collapse;Large asymmetric collapse. Change of course until re-inflation / Maximum dive forward or roll angle | 2 | B | 90° to 180° / Dive or roll angle 15° to 45°
1637 | 7 | Swift 5-ML;Claude Thurnheer | 53 | Asymmetric collapse;Large asymmetric collapse. Re-inflation behaviour | 1 | A | Spontaneous re-inflation
1638 | 7 | Swift 5-ML;Claude Thurnheer | 54 | Asymmetric collapse;Large asymmetric collapse. Total change of course | 1 | A | Less than 360°
1639 | 7 | Swift 5-ML;Claude Thurnheer | 55 | Asymmetric collapse;Large asymmetric collapse. Collapse on the opposite side occurs | 1 | A | No (or only a small number of collapsed cells with a spontaneous reinflation)
1640 | 7 | Swift 5-ML;Claude Thurnheer | 56 | Asymmetric collapse;Large asymmetric collapse. Twist occurs | 1 | A | No
1641 | 7 | Swift 5-ML;Claude Thurnheer | 57 | Asymmetric collapse;Large asymmetric collapse. Cascade occurs | 1 | A | No
1642 | 7 | Swift 5-ML;Claude Thurnheer | 58 | Asymmetric collapse;Large asymmetric collapse. Folding lines used |  |  | No
1643 | 7 | Swift 5-ML;Claude Thurnheer | 59 | Asymmetric collapse;Small asymmetric collapse with fully activated accelerator. Change of course until re-inflation / Maximum dive forward or roll angle | 1 | A | Less than 90° / Dive or roll angle 15° to 45°
1644 | 7 | Swift 5-ML;Claude Thurnheer | 60 | Asymmetric collapse;Small asymmetric collapse with fully activated accelerator. Re-inflation behaviour | 1 | A | Spontaneous re-inflation
1645 | 7 | Swift 5-ML;Claude Thurnheer | 61 | Asymmetric collapse;Small asymmetric collapse with fully activated accelerator. Total change of course | 1 | A | Less than 360°
1646 | 7 | Swift 5-ML;Claude Thurnheer | 62 | Asymmetric collapse;Small asymmetric collapse with fully activated accelerator. Collapse on the opposite side occurs | 1 | A | No (or only a small number of collapsed cells with a spontaneous reinflation)
1647 | 7 | Swift 5-ML;Claude Thurnheer | 63 | Asymmetric collapse;Small asymmetric collapse with fully activated accelerator. Twist occurs | 1 | A | No
1648 | 7 | Swift 5-ML;Claude Thurnheer | 64 | Asymmetric collapse;Small asymmetric collapse with fully activated accelerator. Cascade occurs | 1 | A | No
1649 | 7 | Swift 5-ML;Claude Thurnheer | 65 | Asymmetric collapse;Small asymmetric collapse with fully activated accelerator. Folding lines used |  |  | No
1650 | 7 | Swift 5-ML;Claude Thurnheer | 66 | Asymmetric collapse;Large asymmetric collapse with fully activated accelerator. Change of course until re-inflation / Maximum dive forward or roll angle | 2 | B | 90° to 180° / Dive or roll angle 15° to 45°
1651 | 7 | Swift 5-ML;Claude Thurnheer | 67 | Asymmetric collapse;Large asymmetric collapse with fully activated accelerator. Re-inflation behaviour | 1 | A | Spontaneous re-inflation
1652 | 7 | Swift 5-ML;Claude Thurnheer | 68 | Asymmetric collapse;Large asymmetric collapse with fully activated accelerator. Total change of course | 1 | A | Less than 360°
1653 | 7 | Swift 5-ML;Claude Thurnheer | 69 | Asymmetric collapse;Large asymmetric collapse with fully activated accelerator. Collapse on the opposite side occurs | 1 | A | No (or only a small number of collapsed cells with a spontaneous reinflation)
1654 | 7 | Swift 5-ML;Claude Thurnheer | 70 | Asymmetric collapse;Large asymmetric collapse with fully activated accelerator. Twist occurs | 1 | A | No
1655 | 7 | Swift 5-ML;Claude Thurnheer | 71 | Asymmetric collapse;Large asymmetric collapse with fully activated accelerator. Cascade occurs | 1 | A | No
1656 | 7 | Swift 5-ML;Claude Thurnheer | 72 | Asymmetric collapse;Large asymmetric collapse with fully activated accelerator. Folding lines used |  |  | No
1657 | 7 | Swift 5-ML;Claude Thurnheer | 73 | Directional control with a maintained asymmetric collapse;Able to keep course | 1 | A | Yes
1658 | 7 | Swift 5-ML;Claude Thurnheer | 74 | Directional control with a maintained asymmetric collapse;180° turn away from the collapsed side possible in 10 s | 1 | A | Yes
1659 | 7 | Swift 5-ML;Claude Thurnheer | 75 | Directional control with a maintained asymmetric collapse;Amount of control range between turn and stall or spin | 1 | A | More than 50 % of the symmetric control travel
1660 | 7 | Swift 5-ML;Claude Thurnheer | 76 | Trim speed spin tendency;Spin occurs | 1 | A | No
1661 | 7 | Swift 5-ML;Claude Thurnheer | 77 | Low speed spin tendency;Spin occurs | 1 | A | No
1662 | 7 | Swift 5-ML;Claude Thurnheer | 78 | Recovery from a developed spin;Spin rotation angle after release | 2 | B | Stops spinning in 90° to 180°
1663 | 7 | Swift 5-ML;Claude Thurnheer | 79 | Recovery from a developed spin;Cascade occurs | 1 | A | No
1664 | 7 | Swift 5-ML;Claude Thurnheer | 80 | B-line stall;Change of course before release | 1 | A | Changing course less than 45°
1665 | 7 | Swift 5-ML;Claude Thurnheer | 81 | B-line stall;Behaviour before release | 1 | A | Remains stable with straight span
1666 | 7 | Swift 5-ML;Claude Thurnheer | 82 | B-line stall;Recovery | 1 | A | Spontaneous in less than 3 s
1667 | 7 | Swift 5-ML;Claude Thurnheer | 83 | B-line stall;Dive forward angle on exit | 1 | A | Dive forward 0° to 30°
1668 | 7 | Swift 5-ML;Claude Thurnheer | 84 | B-line stall;Cascade occurs | 1 | A | No
1669 | 7 | Swift 5-ML;Claude Thurnheer | 85 | Big ears;Entry procedure | 1 | A | Dedicated controls
1670 | 7 | Swift 5-ML;Claude Thurnheer | 86 | Big ears;Behaviour during big ears | 1 | A | Stable flight
1671 | 7 | Swift 5-ML;Claude Thurnheer | 87 | Big ears;Recovery | 2 | B | Spontaneous in 3 s to 5 s
1672 | 7 | Swift 5-ML;Claude Thurnheer | 88 | Big ears;Dive forward angle on exit | 1 | A | Dive forward 0° to 30°
1673 | 7 | Swift 5-ML;Claude Thurnheer | 89 | Big ears in accelerated flight;Entry procedure | 1 | A | Dedicated controls
1674 | 7 | Swift 5-ML;Claude Thurnheer | 90 | Big ears in accelerated flight;Behaviour during big ears | 1 | A | Stable flight
1675 | 7 | Swift 5-ML;Claude Thurnheer | 91 | Big ears in accelerated flight;Recovery | 2 | B | Recovery through pilot action in less than a further 3 s
1676 | 7 | Swift 5-ML;Claude Thurnheer | 92 | Big ears in accelerated flight;Dive forward angle on exit | 1 | A | Dive forward 0° to 30°
1677 | 7 | Swift 5-ML;Claude Thurnheer | 93 | Big ears in accelerated flight;Behaviour immediately after releasing the accelerator while maintaining big ears | 1 | A | Stable flight
1678 | 7 | Swift 5-ML;Claude Thurnheer | 94 | Alternative means of directional control;180° turn achievable in 20 s | 1 | A | Yes
1679 | 7 | Swift 5-ML;Claude Thurnheer | 95 | Alternative means of directional control;Stall or spin occurs | 1 | A | No
1680 | 7 | Swift 5-ML;Claude Thurnheer | 96 | Any other flight procedure and/or configuration described in the user's manual;Procedure works as described |  |  | not available
1681 | 7 | Swift 5-ML;Claude Thurnheer | 97 | Any other flight procedure and/or configuration described in the user's manual;Procedure suitable for novice pilots |  |  | not available
1682 | 7 | Swift 5-ML;Claude Thurnheer | 98 | Any other flight procedure and/or configuration described in the user's manual;Cascade occurs |  |  | not available
1683 | 7 | Swift 5-ML;Claude Thurnheer | 99 | Comments of test pilot;Comments
1684 | 8 | Swift 5-ML;Alain Zoller | 1 | Inflation/Take-off;Rising behaviour | 2 | B | Easy rising, some pilot correction is required
1685 | 8 | Swift 5-ML;Alain Zoller | 2 | Inflation/Take-off;Special take-off technique required | 1 | A | No
1686 | 8 | Swift 5-ML;Alain Zoller | 3 | Landing;Special landing techniquer required | 1 | A | No
1687 | 8 | Swift 5-ML;Alain Zoller | 4 | Speed in straight flight;Trim speed more than30 km/h | 1 | A | Yes
1688 | 8 | Swift 5-ML;Alain Zoller | 5 | Speed in straight flight;Speed range using the controls larger than 10 km/h | 1 | A | Yes
1689 | 8 | Swift 5-ML;Alain Zoller | 6 | Speed in straight flight;Minimum speed | 1 | A | Less than 25km/h
1690 | 8 | Swift 5-ML;Alain Zoller | 7 | Control movement;Max. weight in flight up to 80 kg Symmetric control pressure / travel |  |  | not available
1691 | 8 | Swift 5-ML;Alain Zoller | 8 | Control movement;Max. weight in flight 80 kg to 100 kg Symmetric control pressure / travel |  |  | not available
1692 | 8 | Swift 5-ML;Alain Zoller | 9 | Control movement;Max. weight in flight greater than 100 kg Symmetric control pressure / travel | 1 | A | Increasing / greater than 65 cm
1693 | 8 | Swift 5-ML;Alain Zoller | 10 | Pitch stability exiting accelerated flight;Dive forward angle on exit | 1 | A | Dive forward less than 30°
1694 | 8 | Swift 5-ML;Alain Zoller | 11 | Pitch stability exiting accelerated flight;CollapseOccurs | 1 | A | No
1695 | 8 | Swift 5-ML;Alain Zoller | 12 | Pitch stability operating controls during accelerated flight;CollapseOccurs | 1 | A | No
1696 | 8 | Swift 5-ML;Alain Zoller | 13 | Roll stability and damping;Oscillations | 1 | A | Reducing
1697 | 8 | Swift 5-ML;Alain Zoller | 14 | Stability in gentle spirals;Tendency to return to straight flight | 1 | A | Spontaneous exit
1698 | 8 | Swift 5-ML;Alain Zoller | 15 | Behaviour exiting a fully developed spiral dive;Initial response of glider (first 180°) | 1 | A | Immediate reduction of rate of turn
1699 | 8 | Swift 5-ML;Alain Zoller | 16 | Behaviour exiting a fully developed spiral dive;Tendency to return to straight flight | 1 | A | Spontaneous exit (g force decreasing, rate of turn decreasing)
1700 | 8 | Swift 5-ML;Alain Zoller | 17 | Behaviour exiting a fully developed spiral dive;Turn angle to recover normal flight | 1 | A | Less than 720°, spontaneous recovery
1701 | 8 | Swift 5-ML;Alain Zoller | 18 | Symmetric front collapse;Approximately 30 % chord Entry | 1 | A | Rocking back less than 45°
1702 | 8 | Swift 5-ML;Alain Zoller | 19 | Symmetric front collapse;Approximately 30 % chord Recovery | 1 | A | Spontaneous in less than 3 s
1703 | 8 | Swift 5-ML;Alain Zoller | 20 | Symmetric front collapse;Approximately 30 % chord Dive forward angle on exit Change of course | 1 | A | Dive forward 0° to 30° Keeping course
1704 | 8 | Swift 5-ML;Alain Zoller | 21 | Symmetric front collapse;Approximately 30 % chord Cascade occurs | 1 | A | No
1705 | 8 | Swift 5-ML;Alain Zoller | 22 | Symmetric front collapse;Approximately 30 % chord Folding lines used |  |  | No
1706 | 8 | Swift 5-ML;Alain Zoller | 23 | Symmetric front collapse;At least 50% chord Entry | 1 | A | Rocking back less than 45°
1707 | 8 | Swift 5-ML;Alain Zoller | 24 | Symmetric front collapse;At least 50% chord Recovery | 1 | A | Spontaneous in less than 3 s
1708 | 8 | Swift 5-ML;Alain Zoller | 25 | Symmetric front collapse;At least 50% chord Dive forward angle on exit / Change of course | 1 | A | Dive forward 0° to 30° Keeping course
1709 | 8 | Swift 5-ML;Alain Zoller | 26 | Symmetric front collapse;At least 50% chord Cascade occurs | 1 | A | No
1710 | 8 | Swift 5-ML;Alain Zoller | 27 | Symmetric front collapse;At least 50% chord Folding lines used |  |  | No
1711 | 8 | Swift 5-ML;Alain Zoller | 28 | Symmetric front collapse;With accelerator Entry | 1 | A | Rocking back less than 45°
1712 | 8 | Swift 5-ML;Alain Zoller | 29 | Symmetric front collapse;With accelerator Recovery | 1 | A | Spontaneous in less than 3 s
1713 | 8 | Swift 5-ML;Alain Zoller | 30 | Symmetric front collapse;With accelerator Dive forward angle on exit / Change of course | 2 | B | Dive forward 30° to 60° / Keeping course
1714 | 8 | Swift 5-ML;Alain Zoller | 31 | Symmetric front collapse;With accelerator Cascade occurs | 1 | A | No
1715 | 8 | Swift 5-ML;Alain Zoller | 32 | Symmetric front collapse;With accelerator Folding lines used |  |  | No
1716 | 8 | Swift 5-ML;Alain Zoller | 33 | Exiting deep stall (parachutal stall);Deep stall achieved | 1 | A | Yes
1717 | 8 | Swift 5-ML;Alain Zoller | 34 | Exiting deep stall (parachutal stall);Recovery | 1 | A | Spontaneous in less than 3 s
1718 | 8 | Swift 5-ML;Alain Zoller | 35 | Exiting deep stall (parachutal stall);Dive forward angle on exit | 1 | A | Dive forward 0° to 30°
1719 | 8 | Swift 5-ML;Alain Zoller | 36 | Exiting deep stall (parachutal stall);Change of course | 1 | A | Changing course less than 45°
1720 | 8 | Swift 5-ML;Alain Zoller | 37 | Exiting deep stall (parachutal stall);Cascade occurs | 1 | A | No
1721 | 8 | Swift 5-ML;Alain Zoller | 38 | High angle of attack recovery;Recovery | 1 | A | Spontaneous in less than 3 s
1722 | 8 | Swift 5-ML;Alain Zoller | 39 | High angle of attack recovery;Cascade occurs | 1 | A | No
1723 | 8 | Swift 5-ML;Alain Zoller | 40 | Recovery from a developed full stall;Dive forward angle on exit | 1 | A | Dive forward 0° to 30°
1724 | 8 | Swift 5-ML;Alain Zoller | 41 | Recovery from a developed full stall;Collapse | 1 | A | No collapse
1725 | 8 | Swift 5-ML;Alain Zoller | 42 | Recovery from a developed full stall;Cascade occurs (other than collapses) | 1 | A | No
1726 | 8 | Swift 5-ML;Alain Zoller | 43 | Recovery from a developed full stall;Rocking back | 1 | A | Less than 45°
1727 | 8 | Swift 5-ML;Alain Zoller | 44 | Recovery from a developed full stall;Line tension | 1 | A | Most lines tight
1728 | 8 | Swift 5-ML;Alain Zoller | 45 | Asymmetric collapse;Small asymmetric collapse. Change of course until re-inflation / Maximum dive forward or roll angle | 1 | A | Less than 90° / Dive or roll angle 0° to 15°
1729 | 8 | Swift 5-ML;Alain Zoller | 46 | Asymmetric collapse;Small asymmetric collapse. Re-inflation behaviour | 1 | A | Spontaneous re-inflation
1730 | 8 | Swift 5-ML;Alain Zoller | 47 | Asymmetric collapse;Small asymmetric collapse. Total change of course | 1 | A | Less than 360°
1731 | 8 | Swift 5-ML;Alain Zoller | 48 | Asymmetric collapse;Small asymmetric collapse. Collapse on the opposite side occurs | 1 | A | No (or only a small number of collapsed cells with a spontaneous reinflation)
1732 | 8 | Swift 5-ML;Alain Zoller | 49 | Asymmetric collapse;Small asymmetric collapse. Twist occurs | 1 | A | No
1733 | 8 | Swift 5-ML;Alain Zoller | 50 | Asymmetric collapse;Small asymmetric collapse. Cascade occurs | 1 | A | No
1734 | 8 | Swift 5-ML;Alain Zoller | 51 | Asymmetric collapse;Small asymmetric collapse. Folding lines used |  |  | No
1735 | 8 | Swift 5-ML;Alain Zoller | 52 | Asymmetric collapse;Large asymmetric collapse. Change of course until re-inflation / Maximum dive forward or roll angle | 2 | B | 90° to 180° / Dive or roll angle 15° to 45°
1736 | 8 | Swift 5-ML;Alain Zoller | 53 | Asymmetric collapse;Large asymmetric collapse. Re-inflation behaviour | 1 | A | Spontaneous re-inflation
1737 | 8 | Swift 5-ML;Alain Zoller | 54 | Asymmetric collapse;Large asymmetric collapse. Total change of course | 1 | A | Less than 360°
1738 | 8 | Swift 5-ML;Alain Zoller | 55 | Asymmetric collapse;Large asymmetric collapse. Collapse on the opposite side occurs | 1 | A | No (or only a small number of collapsed cells with a spontaneous reinflation)
1739 | 8 | Swift 5-ML;Alain Zoller | 56 | Asymmetric collapse;Large asymmetric collapse. Twist occurs | 1 | A | No
1740 | 8 | Swift 5-ML;Alain Zoller | 57 | Asymmetric collapse;Large asymmetric collapse. Cascade occurs | 1 | A | No
1741 | 8 | Swift 5-ML;Alain Zoller | 58 | Asymmetric collapse;Large asymmetric collapse. Folding lines used |  |  | No
1742 | 8 | Swift 5-ML;Alain Zoller | 59 | Asymmetric collapse;Small asymmetric collapse with fully activated accelerator. Change of course until re-inflation / Maximum dive forward or roll angle | 1 | A | Less than 90° / Dive or roll angle 15° to 45°
1743 | 8 | Swift 5-ML;Alain Zoller | 60 | Asymmetric collapse;Small asymmetric collapse with fully activated accelerator. Re-inflation behaviour | 1 | A | Spontaneous re-inflation
1744 | 8 | Swift 5-ML;Alain Zoller | 61 | Asymmetric collapse;Small asymmetric collapse with fully activated accelerator. Total change of course | 1 | A | Less than 360°
1745 | 8 | Swift 5-ML;Alain Zoller | 62 | Asymmetric collapse;Small asymmetric collapse with fully activated accelerator. Collapse on the opposite side occurs | 1 | A | No (or only a small number of collapsed cells with a spontaneous reinflation)
1746 | 8 | Swift 5-ML;Alain Zoller | 63 | Asymmetric collapse;Small asymmetric collapse with fully activated accelerator. Twist occurs | 1 | A | No
1747 | 8 | Swift 5-ML;Alain Zoller | 64 | Asymmetric collapse;Small asymmetric collapse with fully activated accelerator. Cascade occurs | 1 | A | No
1748 | 8 | Swift 5-ML;Alain Zoller | 65 | Asymmetric collapse;Small asymmetric collapse with fully activated accelerator. Folding lines used |  |  | No
1749 | 8 | Swift 5-ML;Alain Zoller | 66 | Asymmetric collapse;Large asymmetric collapse with fully activated accelerator. Change of course until re-inflation / Maximum dive forward or roll angle | 2 | B | 90° to 180° / Dive or roll angle 15° to 45°
1750 | 8 | Swift 5-ML;Alain Zoller | 67 | Asymmetric collapse;Large asymmetric collapse with fully activated accelerator. Re-inflation behaviour | 1 | A | Spontaneous re-inflation
1751 | 8 | Swift 5-ML;Alain Zoller | 68 | Asymmetric collapse;Large asymmetric collapse with fully activated accelerator. Total change of course | 1 | A | Less than 360°
1752 | 8 | Swift 5-ML;Alain Zoller | 69 | Asymmetric collapse;Large asymmetric collapse with fully activated accelerator. Collapse on the opposite side occurs | 1 | A | No (or only a small number of collapsed cells with a spontaneous reinflation)
1753 | 8 | Swift 5-ML;Alain Zoller | 70 | Asymmetric collapse;Large asymmetric collapse with fully activated accelerator. Twist occurs | 1 | A | No
1754 | 8 | Swift 5-ML;Alain Zoller | 71 | Asymmetric collapse;Large asymmetric collapse with fully activated accelerator. Cascade occurs | 1 | A | No
1755 | 8 | Swift 5-ML;Alain Zoller | 72 | Asymmetric collapse;Large asymmetric collapse with fully activated accelerator. Folding lines used |  |  | No
1756 | 8 | Swift 5-ML;Alain Zoller | 73 | Directional control with a maintained asymmetric collapse;Able to keep course | 1 | A | Yes
1757 | 8 | Swift 5-ML;Alain Zoller | 74 | Directional control with a maintained asymmetric collapse;180° turn away from the collapsed side possible in 10 s | 1 | A | Yes
1758 | 8 | Swift 5-ML;Alain Zoller | 75 | Directional control with a maintained asymmetric collapse;Amount of control range between turn and stall or spin | 1 | A | More than 50 % of the symmetric control travel
1759 | 8 | Swift 5-ML;Alain Zoller | 76 | Trim speed spin tendency;Spin occurs | 1 | A | No
1760 | 8 | Swift 5-ML;Alain Zoller | 77 | Low speed spin tendency;Spin occurs | 1 | A | No
1761 | 8 | Swift 5-ML;Alain Zoller | 78 | Recovery from a developed spin;Spin rotation angle after release | 1 | A | Stops spinning in less than 90°
1762 | 8 | Swift 5-ML;Alain Zoller | 79 | Recovery from a developed spin;Cascade occurs | 1 | A | No
1763 | 8 | Swift 5-ML;Alain Zoller | 80 | B-line stall;Change of course before release | 1 | A | Changing course less than 45°
1764 | 8 | Swift 5-ML;Alain Zoller | 81 | B-line stall;Behaviour before release | 1 | A | Remains stable with straight span
1765 | 8 | Swift 5-ML;Alain Zoller | 82 | B-line stall;Recovery | 1 | A | Spontaneous in less than 3 s
1766 | 8 | Swift 5-ML;Alain Zoller | 83 | B-line stall;Dive forward angle on exit | 1 | A | Dive forward 0° to 30°
1767 | 8 | Swift 5-ML;Alain Zoller | 84 | B-line stall;Cascade occurs | 1 | A | No
1768 | 8 | Swift 5-ML;Alain Zoller | 85 | Big ears;Entry procedure | 1 | A | Standard technique
1769 | 8 | Swift 5-ML;Alain Zoller | 86 | Big ears;Behaviour during big ears | 1 | A | Stable flight
1770 | 8 | Swift 5-ML;Alain Zoller | 87 | Big ears;Recovery | 2 | B | Spontaneous in 3 s to 5 s
1771 | 8 | Swift 5-ML;Alain Zoller | 88 | Big ears;Dive forward angle on exit | 1 | A | Dive forward 0° to 30°
1772 | 8 | Swift 5-ML;Alain Zoller | 89 | Big ears in accelerated flight;Entry procedure | 1 | A | Standard technique
1773 | 8 | Swift 5-ML;Alain Zoller | 90 | Big ears in accelerated flight;Behaviour during big ears | 1 | A | Stable flight
1774 | 8 | Swift 5-ML;Alain Zoller | 91 | Big ears in accelerated flight;Recovery | 1 | A | Spontaneous in less than 3 s
1775 | 8 | Swift 5-ML;Alain Zoller | 92 | Big ears in accelerated flight;Dive forward angle on exit | 1 | A | Dive forward 0° to 30°
1776 | 8 | Swift 5-ML;Alain Zoller | 93 | Big ears in accelerated flight;Behaviour immediately after releasing the accelerator while maintaining big ears | 1 | A | Stable flight
1777 | 8 | Swift 5-ML;Alain Zoller | 94 | Alternative means of directional control;180° turn achievable in 20 s | 1 | A | Yes
1778 | 8 | Swift 5-ML;Alain Zoller | 95 | Alternative means of directional control;Stall or spin occurs | 1 | A | No
1779 | 8 | Swift 5-ML;Alain Zoller | 96 | Any other flight procedure and/or configuration described in the user's manual;Procedure works as described |  |  | not available
1780 | 8 | Swift 5-ML;Alain Zoller | 97 | Any other flight procedure and/or configuration described in the user's manual;Procedure suitable for novice pilots |  |  | not available
1781 | 8 | Swift 5-ML;Alain Zoller | 98 | Any other flight procedure and/or configuration described in the user's manual;Cascade occurs |  |  | not available
1782 | 8 | Swift 5-ML;Alain Zoller | 99 | Comments of test pilot;Comments
1783 | 9 | Swift 5-L;Alain Zoller | 1 | Inflation/Take-off;Rising behaviour | 1 | A | Smooth, easy and constant rising
1784 | 9 | Swift 5-L;Alain Zoller | 2 | Inflation/Take-off;Special take-off technique required | 1 | A | No
1785 | 9 | Swift 5-L;Alain Zoller | 3 | Landing;Special landing techniquer required | 1 | A | No
1786 | 9 | Swift 5-L;Alain Zoller | 4 | Speed in straight flight;Trim speed more than30 km/h | 1 | A | Yes
1787 | 9 | Swift 5-L;Alain Zoller | 5 | Speed in straight flight;Speed range using the controls larger than 10 km/h | 1 | A | Yes
1788 | 9 | Swift 5-L;Alain Zoller | 6 | Speed in straight flight;Minimum speed | 1 | A | Less than 25km/h
1789 | 9 | Swift 5-L;Alain Zoller | 7 | Control movement;Max. weight in flight up to 80 kg Symmetric control pressure / travel |  |  | not available
1790 | 9 | Swift 5-L;Alain Zoller | 8 | Control movement;Max. weight in flight 80 kg to 100 kg Symmetric control pressure / travel | 1 | A | Increasing / greater than 60 cm
1791 | 9 | Swift 5-L;Alain Zoller | 9 | Control movement;Max. weight in flight greater than 100 kg Symmetric control pressure / travel |  |  | not available
1792 | 9 | Swift 5-L;Alain Zoller | 10 | Pitch stability exiting accelerated flight;Dive forward angle on exit | 1 | A | Dive forward less than 30°
1793 | 9 | Swift 5-L;Alain Zoller | 11 | Pitch stability exiting accelerated flight;CollapseOccurs | 1 | A | No
1794 | 9 | Swift 5-L;Alain Zoller | 12 | Pitch stability operating controls during accelerated flight;CollapseOccurs | 1 | A | No
1795 | 9 | Swift 5-L;Alain Zoller | 13 | Roll stability and damping;Oscillations | 1 | A | Reducing
1796 | 9 | Swift 5-L;Alain Zoller | 14 | Stability in gentle spirals;Tendency to return to straight flight | 1 | A | Spontaneous exit
1797 | 9 | Swift 5-L;Alain Zoller | 15 | Behaviour exiting a fully developed spiral dive;Initial response of glider (first 180°) | 1 | A | Immediate reduction of rate of turn
1798 | 9 | Swift 5-L;Alain Zoller | 16 | Behaviour exiting a fully developed spiral dive;Tendency to return to straight flight | 1 | A | Spontaneous exit (g force decreasing, rate of turn decreasing)
1799 | 9 | Swift 5-L;Alain Zoller | 17 | Behaviour exiting a fully developed spiral dive;Turn angle to recover normal flight | 2 | B | 720° to 1 080°, spontaneous
1800 | 9 | Swift 5-L;Alain Zoller | 18 | Symmetric front collapse;Approximately 30 % chord Entry | 1 | A | recovery
1801 | 9 | Swift 5-L;Alain Zoller | 19 | Symmetric front collapse;Approximately 30 % chord Recovery | 1 | A | Spontaneous in less than 3 s
1802 | 9 | Swift 5-L;Alain Zoller | 20 | Symmetric front collapse;Approximately 30 % chord Dive forward angle on exit Change of course | 1 | A | Dive forward 0° to 30° Keeping course
1803 | 9 | Swift 5-L;Alain Zoller | 21 | Symmetric front collapse;Approximately 30 % chord Cascade occurs | 1 | A | No
1804 | 9 | Swift 5-L;Alain Zoller | 22 | Symmetric front collapse;Approximately 30 % chord Folding lines used |  |  | No
1805 | 9 | Swift 5-L;Alain Zoller | 23 | Symmetric front collapse;At least 50% chord Entry | 1 | A | Rocking back less than 45°
1806 | 9 | Swift 5-L;Alain Zoller | 24 | Symmetric front collapse;At least 50% chord Recovery | 1 | A | Spontaneous in less than 3 s
1807 | 9 | Swift 5-L;Alain Zoller | 25 | Symmetric front collapse;At least 50% chord Dive forward angle on exit / Change of course | 1 | A | Dive forward 0° to 30° Keeping course
1808 | 9 | Swift 5-L;Alain Zoller | 26 | Symmetric front collapse;At least 50% chord Cascade occurs | 1 | A | No
1809 | 9 | Swift 5-L;Alain Zoller | 27 | Symmetric front collapse;At least 50% chord Folding lines used |  |  | No
1810 | 9 | Swift 5-L;Alain Zoller | 28 | Symmetric front collapse;With accelerator Entry | 1 | A | Rocking back less than 45°
1811 | 9 | Swift 5-L;Alain Zoller | 29 | Symmetric front collapse;With accelerator Recovery | 1 | A | Spontaneous in less than 3 s
1812 | 9 | Swift 5-L;Alain Zoller | 30 | Symmetric front collapse;With accelerator Dive forward angle on exit / Change of course | 1 | A | Dive forward 0° to 30° Keeping course
1813 | 9 | Swift 5-L;Alain Zoller | 31 | Symmetric front collapse;With accelerator Cascade occurs | 1 | A | No
1814 | 9 | Swift 5-L;Alain Zoller | 32 | Symmetric front collapse;With accelerator Folding lines used |  |  | No
1815 | 9 | Swift 5-L;Alain Zoller | 33 | Exiting deep stall (parachutal stall);Deep stall achieved | 1 | A | Yes
1816 | 9 | Swift 5-L;Alain Zoller | 34 | Exiting deep stall (parachutal stall);Recovery | 1 | A | Spontaneous in less than 3 s
1817 | 9 | Swift 5-L;Alain Zoller | 35 | Exiting deep stall (parachutal stall);Dive forward angle on exit | 1 | A | Dive forward 0° to 30°
1818 | 9 | Swift 5-L;Alain Zoller | 36 | Exiting deep stall (parachutal stall);Change of course | 1 | A | Changing course less than 45°
1819 | 9 | Swift 5-L;Alain Zoller | 37 | Exiting deep stall (parachutal stall);Cascade occurs | 1 | A | No
1820 | 9 | Swift 5-L;Alain Zoller | 38 | High angle of attack recovery;Recovery | 1 | A | Spontaneous in less than 3 s
1821 | 9 | Swift 5-L;Alain Zoller | 39 | High angle of attack recovery;Cascade occurs | 1 | A | No
1822 | 9 | Swift 5-L;Alain Zoller | 40 | Recovery from a developed full stall;Dive forward angle on exit | 1 | A | Dive forward 0° to 30°
1823 | 9 | Swift 5-L;Alain Zoller | 41 | Recovery from a developed full stall;Collapse | 1 | A | No collapse
1824 | 9 | Swift 5-L;Alain Zoller | 42 | Recovery from a developed full stall;Cascade occurs (other than collapses) | 1 | A | No
1825 | 9 | Swift 5-L;Alain Zoller | 43 | Recovery from a developed full stall;Rocking back | 1 | A | Less than 45°
1826 | 9 | Swift 5-L;Alain Zoller | 44 | Recovery from a developed full stall;Line tension | 1 | A | Most lines tight
1827 | 9 | Swift 5-L;Alain Zoller | 45 | Asymmetric collapse;Small asymmetric collapse. Change of course until re-inflation / Maximum dive forward or roll angle | 1 | A | Less than 90° / Dive or roll angle 0° to 15°
1828 | 9 | Swift 5-L;Alain Zoller | 46 | Asymmetric collapse;Small asymmetric collapse. Re-inflation behaviour | 1 | A | Spontaneous re-inflation
1829 | 9 | Swift 5-L;Alain Zoller | 47 | Asymmetric collapse;Small asymmetric collapse. Total change of course | 1 | A | Less than 360°
1830 | 9 | Swift 5-L;Alain Zoller | 48 | Asymmetric collapse;Small asymmetric collapse. Collapse on the opposite side occurs | 1 | A | No (or only a small number of collapsed cells with a spontaneous reinflation)
1831 | 9 | Swift 5-L;Alain Zoller | 49 | Asymmetric collapse;Small asymmetric collapse. Twist occurs | 1 | A | No
1832 | 9 | Swift 5-L;Alain Zoller | 50 | Asymmetric collapse;Small asymmetric collapse. Cascade occurs | 1 | A | No
1833 | 9 | Swift 5-L;Alain Zoller | 51 | Asymmetric collapse;Small asymmetric collapse. Folding lines used |  |  | No
1834 | 9 | Swift 5-L;Alain Zoller | 52 | Asymmetric collapse;Large asymmetric collapse. Change of course until re-inflation / Maximum dive forward or roll angle | 1 | A | Less than 90° / Dive or roll angle 15° to 45°
1835 | 9 | Swift 5-L;Alain Zoller | 53 | Asymmetric collapse;Large asymmetric collapse. Re-inflation behaviour | 1 | A | Spontaneous re-inflation
1836 | 9 | Swift 5-L;Alain Zoller | 54 | Asymmetric collapse;Large asymmetric collapse. Total change of course | 1 | A | Less than 360°
1837 | 9 | Swift 5-L;Alain Zoller | 55 | Asymmetric collapse;Large asymmetric collapse. Collapse on the opposite side occurs | 1 | A | No (or only a small number of collapsed cells with a spontaneous reinflation)
1838 | 9 | Swift 5-L;Alain Zoller | 56 | Asymmetric collapse;Large asymmetric collapse. Twist occurs | 1 | A | No
1839 | 9 | Swift 5-L;Alain Zoller | 57 | Asymmetric collapse;Large asymmetric collapse. Cascade occurs | 1 | A | No
1840 | 9 | Swift 5-L;Alain Zoller | 58 | Asymmetric collapse;Large asymmetric collapse. Folding lines used |  |  | No
1841 | 9 | Swift 5-L;Alain Zoller | 59 | Asymmetric collapse;Small asymmetric collapse with fully activated accelerator. Change of course until re-inflation / Maximum dive forward or roll angle | 1 | A | Less than 90° / Dive or roll angle 15° to 45°
1842 | 9 | Swift 5-L;Alain Zoller | 60 | Asymmetric collapse;Small asymmetric collapse with fully activated accelerator. Re-inflation behaviour | 1 | A | Spontaneous re-inflation
1843 | 9 | Swift 5-L;Alain Zoller | 61 | Asymmetric collapse;Small asymmetric collapse with fully activated accelerator. Total change of course | 1 | A | Less than 360°
1844 | 9 | Swift 5-L;Alain Zoller | 62 | Asymmetric collapse;Small asymmetric collapse with fully activated accelerator. Collapse on the opposite side occurs | 1 | A | No (or only a small number of collapsed cells with a spontaneous reinflation)
1845 | 9 | Swift 5-L;Alain Zoller | 63 | Asymmetric collapse;Small asymmetric collapse with fully activated accelerator. Twist occurs | 1 | A | No
1846 | 9 | Swift 5-L;Alain Zoller | 64 | Asymmetric collapse;Small asymmetric collapse with fully activated accelerator. Cascade occurs | 1 | A | No
1847 | 9 | Swift 5-L;Alain Zoller | 65 | Asymmetric collapse;Small asymmetric collapse with fully activated accelerator. Folding lines used |  |  | No
1848 | 9 | Swift 5-L;Alain Zoller | 66 | Asymmetric collapse;Large asymmetric collapse with fully activated accelerator. Change of course until re-inflation / Maximum dive forward or roll angle | 1 | A | Less than 90° / Dive or roll angle 15° to 45°
1849 | 9 | Swift 5-L;Alain Zoller | 67 | Asymmetric collapse;Large asymmetric collapse with fully activated accelerator. Re-inflation behaviour | 1 | A | Spontaneous re-inflation
1850 | 9 | Swift 5-L;Alain Zoller | 68 | Asymmetric collapse;Large asymmetric collapse with fully activated accelerator. Total change of course | 1 | A | Less than 360°
1851 | 9 | Swift 5-L;Alain Zoller | 69 | Asymmetric collapse;Large asymmetric collapse with fully activated accelerator. Collapse on the opposite side occurs | 1 | A | No (or only a small number of collapsed cells with a spontaneous reinflation)
1852 | 9 | Swift 5-L;Alain Zoller | 70 | Asymmetric collapse;Large asymmetric collapse with fully activated accelerator. Twist occurs | 1 | A | No
1853 | 9 | Swift 5-L;Alain Zoller | 71 | Asymmetric collapse;Large asymmetric collapse with fully activated accelerator. Cascade occurs | 1 | A | No
1854 | 9 | Swift 5-L;Alain Zoller | 72 | Asymmetric collapse;Large asymmetric collapse with fully activated accelerator. Folding lines used |  |  | No
1855 | 9 | Swift 5-L;Alain Zoller | 73 | Directional control with a maintained asymmetric collapse;Able to keep course | 1 | A | Yes
1856 | 9 | Swift 5-L;Alain Zoller | 74 | Directional control with a maintained asymmetric collapse;180° turn away from the collapsed side possible in 10 s | 1 | A | Yes
1857 | 9 | Swift 5-L;Alain Zoller | 75 | Directional control with a maintained asymmetric collapse;Amount of control range between turn and stall or spin | 1 | A | More than 50 % of the symmetric control travel
1858 | 9 | Swift 5-L;Alain Zoller | 76 | Trim speed spin tendency;Spin occurs | 1 | A | No
1859 | 9 | Swift 5-L;Alain Zoller | 77 | Low speed spin tendency;Spin occurs | 1 | A | No
1860 | 9 | Swift 5-L;Alain Zoller | 78 | Recovery from a developed spin;Spin rotation angle after release | 1 | A | Stops spinning in less than 90°
1861 | 9 | Swift 5-L;Alain Zoller | 79 | Recovery from a developed spin;Cascade occurs | 1 | A | No
1862 | 9 | Swift 5-L;Alain Zoller | 80 | B-line stall;Change of course before release | 1 | A | Changing course less than 45°
1863 | 9 | Swift 5-L;Alain Zoller | 81 | B-line stall;Behaviour before release | 1 | A | Remains stable with straight span
1864 | 9 | Swift 5-L;Alain Zoller | 82 | B-line stall;Recovery | 1 | A | Spontaneous in less than 3 s
1865 | 9 | Swift 5-L;Alain Zoller | 83 | B-line stall;Dive forward angle on exit | 1 | A | Dive forward 0° to 30°
1866 | 9 | Swift 5-L;Alain Zoller | 84 | B-line stall;Cascade occurs | 1 | A | No
1867 | 9 | Swift 5-L;Alain Zoller | 85 | Big ears;Entry procedure | 1 | A | Dedicated controls
1868 | 9 | Swift 5-L;Alain Zoller | 86 | Big ears;Behaviour during big ears | 1 | A | Stable flight
1869 | 9 | Swift 5-L;Alain Zoller | 87 | Big ears;Recovery | 2 | B | Spontaneous in 3 s to 5 s
1870 | 9 | Swift 5-L;Alain Zoller | 88 | Big ears;Dive forward angle on exit | 1 | A | Dive forward 0° to 30°
1871 | 9 | Swift 5-L;Alain Zoller | 89 | Big ears in accelerated flight;Entry procedure | 1 | A | Dedicated controls
1872 | 9 | Swift 5-L;Alain Zoller | 90 | Big ears in accelerated flight;Behaviour during big ears | 1 | A | Stable flight
1873 | 9 | Swift 5-L;Alain Zoller | 91 | Big ears in accelerated flight;Recovery | 1 | A | Spontaneous in less than 3 s
1874 | 9 | Swift 5-L;Alain Zoller | 92 | Big ears in accelerated flight;Dive forward angle on exit | 1 | A | Dive forward 0° to 30°
1875 | 9 | Swift 5-L;Alain Zoller | 93 | Big ears in accelerated flight;Behaviour immediately after releasing the accelerator while maintaining big ears | 1 | A | Stable flight
1876 | 9 | Swift 5-L;Alain Zoller | 94 | Alternative means of directional control;180° turn achievable in 20 s | 1 | A | Yes
1877 | 9 | Swift 5-L;Alain Zoller | 95 | Alternative means of directional control;Stall or spin occurs | 1 | A | No
1878 | 9 | Swift 5-L;Alain Zoller | 96 | Any other flight procedure and/or configuration described in the user's manual;Procedure works as described |  |  | not available
1879 | 9 | Swift 5-L;Alain Zoller | 97 | Any other flight procedure and/or configuration described in the user's manual;Procedure suitable for novice pilots |  |  | not available
1880 | 9 | Swift 5-L;Alain Zoller | 98 | Any other flight procedure and/or configuration described in the user's manual;Cascade occurs |  |  | not available
1881 | 9 | Swift 5-L;Alain Zoller | 99 | Comments of test pilot;Comments
1882 | 10 | Swift 5-L;Anselm Rauh | 1 | Inflation/Take-off;Rising behaviour | 1 | A | Smooth, easy and constant rising
1883 | 10 | Swift 5-L;Anselm Rauh | 2 | Inflation/Take-off;Special take-off technique required | 1 | A | No
1884 | 10 | Swift 5-L;Anselm Rauh | 3 | Landing;Special landing techniquer required | 1 | A | No
1885 | 10 | Swift 5-L;Anselm Rauh | 4 | Speed in straight flight;Trim speed more than30 km/h | 1 | A | Yes
1886 | 10 | Swift 5-L;Anselm Rauh | 5 | Speed in straight flight;Speed range using the controls larger than 10 km/h | 1 | A | Yes
1887 | 10 | Swift 5-L;Anselm Rauh | 6 | Speed in straight flight;Minimum speed | 2 | B | 25 km/h to 30 km/h
1888 | 10 | Swift 5-L;Anselm Rauh | 7 | Control movement;Max. weight in flight up to 80 kg Symmetric control pressure / travel |  |  | not available
1889 | 10 | Swift 5-L;Anselm Rauh | 8 | Control movement;Max. weight in flight 80 kg to 100 kg Symmetric control pressure / travel |  |  | not available
1890 | 10 | Swift 5-L;Anselm Rauh | 9 | Control movement;Max. weight in flight greater than 100 kg Symmetric control pressure / travel | 1 | A | Increasing / greater than 65 cm
1891 | 10 | Swift 5-L;Anselm Rauh | 10 | Pitch stability exiting accelerated flight;Dive forward angle on exit | 1 | A | Dive forward less than 30°
1892 | 10 | Swift 5-L;Anselm Rauh | 11 | Pitch stability exiting accelerated flight;CollapseOccurs | 1 | A | No
1893 | 10 | Swift 5-L;Anselm Rauh | 12 | Pitch stability operating controls during accelerated flight;CollapseOccurs | 1 | A | No
1894 | 10 | Swift 5-L;Anselm Rauh | 13 | Roll stability and damping;Oscillations | 1 | A | Reducing
1895 | 10 | Swift 5-L;Anselm Rauh | 14 | Stability in gentle spirals;Tendency to return to straight flight | 1 | A | Spontaneous exit
1896 | 10 | Swift 5-L;Anselm Rauh | 15 | Behaviour exiting a fully developed spiral dive;Initial response of glider (first 180°) | 2 | B | No immediate reaction
1897 | 10 | Swift 5-L;Anselm Rauh | 16 | Behaviour exiting a fully developed spiral dive;Tendency to return to straight flight | 1 | A | Spontaneous exit (g force decreasing, rate of turn decreasing)
1898 | 10 | Swift 5-L;Anselm Rauh | 17 | Behaviour exiting a fully developed spiral dive;Turn angle to recover normal flight | 1 | A | Less than 720°, spontaneous recovery
1899 | 10 | Swift 5-L;Anselm Rauh | 18 | Symmetric front collapse;Approximately 30 % chord Entry | 1 | A | Rocking back less than 45°
1900 | 10 | Swift 5-L;Anselm Rauh | 19 | Symmetric front collapse;Approximately 30 % chord Recovery | 1 | A | Spontaneous in less than 3 s
1901 | 10 | Swift 5-L;Anselm Rauh | 20 | Symmetric front collapse;Approximately 30 % chord Dive forward angle on exit Change of course | 1 | A | Dive forward 0° to 30° Keeping course
1902 | 10 | Swift 5-L;Anselm Rauh | 21 | Symmetric front collapse;Approximately 30 % chord Cascade occurs | 1 | A | No
1903 | 10 | Swift 5-L;Anselm Rauh | 22 | Symmetric front collapse;Approximately 30 % chord Folding lines used |  |  | No
1904 | 10 | Swift 5-L;Anselm Rauh | 23 | Symmetric front collapse;At least 50% chord Entry | 1 | A | Rocking back less than 45°
1905 | 10 | Swift 5-L;Anselm Rauh | 24 | Symmetric front collapse;At least 50% chord Recovery | 2 | B | Spontaneous in 3 s to 5 s
1906 | 10 | Swift 5-L;Anselm Rauh | 25 | Symmetric front collapse;At least 50% chord Dive forward angle on exit / Change of course | 1 | A | Dive forward 0° to 30° Keeping course
1907 | 10 | Swift 5-L;Anselm Rauh | 26 | Symmetric front collapse;At least 50% chord Cascade occurs | 1 | A | No
1908 | 10 | Swift 5-L;Anselm Rauh | 27 | Symmetric front collapse;At least 50% chord Folding lines used |  |  | No
1909 | 10 | Swift 5-L;Anselm Rauh | 28 | Symmetric front collapse;With accelerator Entry | 1 | A | Rocking back less than 45°
1910 | 10 | Swift 5-L;Anselm Rauh | 29 | Symmetric front collapse;With accelerator Recovery | 2 | B | Spontaneous in 3 s to 5 s
1911 | 10 | Swift 5-L;Anselm Rauh | 30 | Symmetric front collapse;With accelerator Dive forward angle on exit / Change of course | 1 | A | Dive forward 0° to 30° Keeping course
1912 | 10 | Swift 5-L;Anselm Rauh | 31 | Symmetric front collapse;With accelerator Cascade occurs | 1 | A | No
1913 | 10 | Swift 5-L;Anselm Rauh | 32 | Symmetric front collapse;With accelerator Folding lines used |  |  | No
1914 | 10 | Swift 5-L;Anselm Rauh | 33 | Exiting deep stall (parachutal stall);Deep stall achieved | 1 | A | Yes
1915 | 10 | Swift 5-L;Anselm Rauh | 34 | Exiting deep stall (parachutal stall);Recovery | 1 | A | Spontaneous in less than 3 s
1916 | 10 | Swift 5-L;Anselm Rauh | 35 | Exiting deep stall (parachutal stall);Dive forward angle on exit | 1 | A | Dive forward 0° to 30°
1917 | 10 | Swift 5-L;Anselm Rauh | 36 | Exiting deep stall (parachutal stall);Change of course | 1 | A | Changing course less than 45°
1918 | 10 | Swift 5-L;Anselm Rauh | 37 | Exiting deep stall (parachutal stall);Cascade occurs | 1 | A | No
1919 | 10 | Swift 5-L;Anselm Rauh | 38 | High angle of attack recovery;Recovery | 1 | A | Spontaneous in less than 3 s
1920 | 10 | Swift 5-L;Anselm Rauh | 39 | High angle of attack recovery;Cascade occurs | 1 | A | No
1921 | 10 | Swift 5-L;Anselm Rauh | 40 | Recovery from a developed full stall;Dive forward angle on exit | 2 | B | Dive forward 30° to 60°
1922 | 10 | Swift 5-L;Anselm Rauh | 41 | Recovery from a developed full stall;Collapse | 1 | A | No collapse
1923 | 10 | Swift 5-L;Anselm Rauh | 42 | Recovery from a developed full stall;Cascade occurs (other than collapses) | 1 | A | No
1924 | 10 | Swift 5-L;Anselm Rauh | 43 | Recovery from a developed full stall;Rocking back | 1 | A | Less than 45°
1925 | 10 | Swift 5-L;Anselm Rauh | 44 | Recovery from a developed full stall;Line tension | 1 | A | Most lines tight
1926 | 10 | Swift 5-L;Anselm Rauh | 45 | Asymmetric collapse;Small asymmetric collapse. Change of course until re-inflation / Maximum dive forward or roll angle | 1 | A | Less than 90° / Dive or roll angle 0° to 15°
1927 | 10 | Swift 5-L;Anselm Rauh | 46 | Asymmetric collapse;Small asymmetric collapse. Re-inflation behaviour | 1 | A | Spontaneous re-inflation
1928 | 10 | Swift 5-L;Anselm Rauh | 47 | Asymmetric collapse;Small asymmetric collapse. Total change of course | 1 | A | Less than 360°
1929 | 10 | Swift 5-L;Anselm Rauh | 48 | Asymmetric collapse;Small asymmetric collapse. Collapse on the opposite side occurs | 1 | A | No (or only a small number of collapsed cells with a spontaneous reinflation)
1930 | 10 | Swift 5-L;Anselm Rauh | 49 | Asymmetric collapse;Small asymmetric collapse. Twist occurs | 1 | A | No
1931 | 10 | Swift 5-L;Anselm Rauh | 50 | Asymmetric collapse;Small asymmetric collapse. Cascade occurs | 1 | A | No
1932 | 10 | Swift 5-L;Anselm Rauh | 51 | Asymmetric collapse;Small asymmetric collapse. Folding lines used |  |  | No
1933 | 10 | Swift 5-L;Anselm Rauh | 52 | Asymmetric collapse;Large asymmetric collapse. Change of course until re-inflation / Maximum dive forward or roll angle | 2 | B | 90° to 180° / Dive or roll angle 15° to 45°
1934 | 10 | Swift 5-L;Anselm Rauh | 53 | Asymmetric collapse;Large asymmetric collapse. Re-inflation behaviour | 1 | A | Spontaneous re-inflation
1935 | 10 | Swift 5-L;Anselm Rauh | 54 | Asymmetric collapse;Large asymmetric collapse. Total change of course | 1 | A | Less than 360°
1936 | 10 | Swift 5-L;Anselm Rauh | 55 | Asymmetric collapse;Large asymmetric collapse. Collapse on the opposite side occurs | 1 | A | No (or only a small number of collapsed cells with a spontaneous reinflation)
1937 | 10 | Swift 5-L;Anselm Rauh | 56 | Asymmetric collapse;Large asymmetric collapse. Twist occurs | 1 | A | No
1938 | 10 | Swift 5-L;Anselm Rauh | 57 | Asymmetric collapse;Large asymmetric collapse. Cascade occurs | 1 | A | No
1939 | 10 | Swift 5-L;Anselm Rauh | 58 | Asymmetric collapse;Large asymmetric collapse. Folding lines used |  |  | No
1940 | 10 | Swift 5-L;Anselm Rauh | 59 | Asymmetric collapse;Small asymmetric collapse with fully activated accelerator. Change of course until re-inflation / Maximum dive forward or roll angle | 1 | A | Less than 90° / Dive or roll angle 15° to 45°
1941 | 10 | Swift 5-L;Anselm Rauh | 60 | Asymmetric collapse;Small asymmetric collapse with fully activated accelerator. Re-inflation behaviour | 1 | A | Spontaneous re-inflation
1942 | 10 | Swift 5-L;Anselm Rauh | 61 | Asymmetric collapse;Small asymmetric collapse with fully activated accelerator. Total change of course | 1 | A | Less than 360°
1943 | 10 | Swift 5-L;Anselm Rauh | 62 | Asymmetric collapse;Small asymmetric collapse with fully activated accelerator. Collapse on the opposite side occurs | 1 | A | No (or only a small number of collapsed cells with a spontaneous reinflation)
1944 | 10 | Swift 5-L;Anselm Rauh | 63 | Asymmetric collapse;Small asymmetric collapse with fully activated accelerator. Twist occurs | 1 | A | No
1945 | 10 | Swift 5-L;Anselm Rauh | 64 | Asymmetric collapse;Small asymmetric collapse with fully activated accelerator. Cascade occurs | 1 | A | No
1946 | 10 | Swift 5-L;Anselm Rauh | 65 | Asymmetric collapse;Small asymmetric collapse with fully activated accelerator. Folding lines used |  |  | No
1947 | 10 | Swift 5-L;Anselm Rauh | 66 | Asymmetric collapse;Large asymmetric collapse with fully activated accelerator. Change of course until re-inflation / Maximum dive forward or roll angle | 2 | B | 90° to 180° / Dive or roll angle 15° to 45°
1948 | 10 | Swift 5-L;Anselm Rauh | 67 | Asymmetric collapse;Large asymmetric collapse with fully activated accelerator. Re-inflation behaviour | 1 | A | Spontaneous re-inflation
1949 | 10 | Swift 5-L;Anselm Rauh | 68 | Asymmetric collapse;Large asymmetric collapse with fully activated accelerator. Total change of course | 1 | A | Less than 360°
1950 | 10 | Swift 5-L;Anselm Rauh | 69 | Asymmetric collapse;Large asymmetric collapse with fully activated accelerator. Collapse on the opposite side occurs | 1 | A | No (or only a small number of collapsed cells with a spontaneous reinflation)
1951 | 10 | Swift 5-L;Anselm Rauh | 70 | Asymmetric collapse;Large asymmetric collapse with fully activated accelerator. Twist occurs | 1 | A | No
1952 | 10 | Swift 5-L;Anselm Rauh | 71 | Asymmetric collapse;Large asymmetric collapse with fully activated accelerator. Cascade occurs | 1 | A | No
1953 | 10 | Swift 5-L;Anselm Rauh | 72 | Asymmetric collapse;Large asymmetric collapse with fully activated accelerator. Folding lines used |  |  | No
1954 | 10 | Swift 5-L;Anselm Rauh | 73 | Directional control with a maintained asymmetric collapse;Able to keep course | 1 | A | Yes
1955 | 10 | Swift 5-L;Anselm Rauh | 74 | Directional control with a maintained asymmetric collapse;180° turn away from the collapsed side possible in 10 s | 1 | A | Yes
1956 | 10 | Swift 5-L;Anselm Rauh | 75 | Directional control with a maintained asymmetric collapse;Amount of control range between turn and stall or spin | 1 | A | More than 50 % of the symmetric control travel
1957 | 10 | Swift 5-L;Anselm Rauh | 76 | Trim speed spin tendency;Spin occurs | 1 | A | No
1958 | 10 | Swift 5-L;Anselm Rauh | 77 | Low speed spin tendency;Spin occurs | 1 | A | No
1959 | 10 | Swift 5-L;Anselm Rauh | 78 | Recovery from a developed spin;Spin rotation angle after release | 1 | A | Stops spinning in less than 90°
1960 | 10 | Swift 5-L;Anselm Rauh | 79 | Recovery from a developed spin;Cascade occurs | 1 | A | No
1961 | 10 | Swift 5-L;Anselm Rauh | 80 | B-line stall;Change of course before release | 1 | A | Changing course less than 45°
1962 | 10 | Swift 5-L;Anselm Rauh | 81 | B-line stall;Behaviour before release | 1 | A | Remains stable with straight span
1963 | 10 | Swift 5-L;Anselm Rauh | 82 | B-line stall;Recovery | 1 | A | Spontaneous in less than 3 s
1964 | 10 | Swift 5-L;Anselm Rauh | 83 | B-line stall;Dive forward angle on exit | 1 | A | Dive forward 0° to 30°
1965 | 10 | Swift 5-L;Anselm Rauh | 84 | B-line stall;Cascade occurs | 1 | A | No
1966 | 10 | Swift 5-L;Anselm Rauh | 85 | Big ears;Entry procedure | 1 | A | Standard technique
1967 | 10 | Swift 5-L;Anselm Rauh | 86 | Big ears;Behaviour during big ears | 1 | A | Stable flight
1968 | 10 | Swift 5-L;Anselm Rauh | 87 | Big ears;Recovery | 2 | B | Spontaneous in 3 s to 5 s
1969 | 10 | Swift 5-L;Anselm Rauh | 88 | Big ears;Dive forward angle on exit | 1 | A | Dive forward 0° to 30°
1970 | 10 | Swift 5-L;Anselm Rauh | 89 | Big ears in accelerated flight;Entry procedure | 1 | A | Standard technique
1971 | 10 | Swift 5-L;Anselm Rauh | 90 | Big ears in accelerated flight;Behaviour during big ears | 1 | A | Stable flight
1972 | 10 | Swift 5-L;Anselm Rauh | 91 | Big ears in accelerated flight;Recovery | 1 | A | Spontaneous in less than 3 s
1973 | 10 | Swift 5-L;Anselm Rauh | 92 | Big ears in accelerated flight;Dive forward angle on exit | 1 | A | Dive forward 0° to 30°
1974 | 10 | Swift 5-L;Anselm Rauh | 93 | Big ears in accelerated flight;Behaviour immediately after releasing the accelerator while maintaining big ears | 1 | A | Stable flight
1975 | 10 | Swift 5-L;Anselm Rauh | 94 | Alternative means of directional control;180° turn achievable in 20 s | 1 | A | Yes
1976 | 10 | Swift 5-L;Anselm Rauh | 95 | Alternative means of directional control;Stall or spin occurs | 1 | A | No
1977 | 10 | Swift 5-L;Anselm Rauh | 96 | Any other flight procedure and/or configuration described in the user's manual;Procedure works as described |  |  | not available
1978 | 10 | Swift 5-L;Anselm Rauh | 97 | Any other flight procedure and/or configuration described in the user's manual;Procedure suitable for novice pilots |  |  | not available
1979 | 10 | Swift 5-L;Anselm Rauh | 98 | Any other flight procedure and/or configuration described in the user's manual;Cascade occurs |  |  | not available
1980 | 10 | Swift 5-L;Anselm Rauh | 99 | Comments of test pilot;Comments
1 | 11 | Iota 2-21;Light pilot under Air Turquoise supervision | 1 | Inflation/Take-off;Rising behaviour | 1 | A | Smooth, easy and constant rising
2 | 11 | Iota 2-21;Light pilot under Air Turquoise supervision | 2 | Inflation/Take-off;Special take-off technique required | 1 | A | No
3 | 11 | Iota 2-21;Light pilot under Air Turquoise supervision | 3 | Landing;Special landing techniquer required | 1 | A | No
4 | 11 | Iota 2-21;Light pilot under Air Turquoise supervision | 4 | Speed in straight flight;Trim speed more than30 km/h | 1 | A | Yes
5 | 11 | Iota 2-21;Light pilot under Air Turquoise supervision | 5 | Speed in straight flight;Speed range using the controls larger than 10 km/h | 1 | A | Yes
6 | 11 | Iota 2-21;Light pilot under Air Turquoise supervision | 6 | Speed in straight flight;Minimum speed | 1 | A | Less than 25km/h
7 | 11 | Iota 2-21;Light pilot under Air Turquoise supervision | 7 | Control movement;Max. weight in flight up to 80 kg Symmetric control pressure / travel | 1 | A | Increasing / greater than 55 cm
8 | 11 | Iota 2-21;Light pilot under Air Turquoise supervision | 8 | Control movement;Max. weight in flight 80 kg to 100 kg Symmetric control pressure / travel |  |  | not available
9 | 11 | Iota 2-21;Light pilot under Air Turquoise supervision | 9 | Control movement;Max. weight in flight greater than 100 kg Symmetric control pressure / travel |  |  | not available
10 | 11 | Iota 2-21;Light pilot under Air Turquoise supervision | 10 | Pitch stability exiting accelerated flight;Dive forward angle on exit | 1 | A | Dive forward less than 30°
11 | 11 | Iota 2-21;Light pilot under Air Turquoise supervision | 11 | Pitch stability exiting accelerated flight;CollapseOccurs | 1 | A | No
12 | 11 | Iota 2-21;Light pilot under Air Turquoise supervision | 12 | Pitch stability operating controls during accelerated flight;CollapseOccurs | 1 | A | No
13 | 11 | Iota 2-21;Light pilot under Air Turquoise supervision | 13 | Roll stability and damping;Oscillations | 1 | A | Reducing
14 | 11 | Iota 2-21;Light pilot under Air Turquoise supervision | 14 | Stability in gentle spirals;Tendency to return to straight flight | 1 | A | Spontaneous exit
15 | 11 | Iota 2-21;Light pilot under Air Turquoise supervision | 15 | Behaviour exiting a fully developed spiral dive;Initial response of glider (first 180°) | 1 | A | Immediate reduction of rate of turn
16 | 11 | Iota 2-21;Light pilot under Air Turquoise supervision | 16 | Behaviour exiting a fully developed spiral dive;Tendency to return to straight flight | 1 | A | Spontaneous exit (g force decreasing, rate of turn decreasing)
17 | 11 | Iota 2-21;Light pilot under Air Turquoise supervision | 17 | Behaviour exiting a fully developed spiral dive;Turn angle to recover normal flight | 1 | A | Less than 720°, spontaneous recovery
18 | 11 | Iota 2-21;Light pilot under Air Turquoise supervision | 18 | Symmetric front collapse;Approximately 30 % chord Entry | 1 | A | Rocking back less than 45°
19 | 11 | Iota 2-21;Light pilot under Air Turquoise supervision | 19 | Symmetric front collapse;Approximately 30 % chord Recovery | 1 | A | Spontaneous in less than 3 s
20 | 11 | Iota 2-21;Light pilot under Air Turquoise supervision | 20 | Symmetric front collapse;Approximately 30 % chord Dive forward angle on exit Change of course | 1 | A | Dive forward 0° to 30° Keeping course
21 | 11 | Iota 2-21;Light pilot under Air Turquoise supervision | 21 | Symmetric front collapse;Approximately 30 % chord Cascade occurs | 1 | A | No
22 | 11 | Iota 2-21;Light pilot under Air Turquoise supervision | 22 | Symmetric front collapse;Approximately 30 % chord Folding lines used |  |  | No
23 | 11 | Iota 2-21;Light pilot under Air Turquoise supervision | 23 | Symmetric front collapse;At least 50% chord Entry | 1 | A | Rocking back less than 45°
24 | 11 | Iota 2-21;Light pilot under Air Turquoise supervision | 24 | Symmetric front collapse;At least 50% chord Recovery | 2 | B | Spontaneous in 3 s to 5 s
25 | 11 | Iota 2-21;Light pilot under Air Turquoise supervision | 25 | Symmetric front collapse;At least 50% chord Dive forward angle on exit / Change of course | 1 | A | Dive forward 0° to 30° Keeping course
26 | 11 | Iota 2-21;Light pilot under Air Turquoise supervision | 26 | Symmetric front collapse;At least 50% chord Cascade occurs | 1 | A | No
27 | 11 | Iota 2-21;Light pilot under Air Turquoise supervision | 27 | Symmetric front collapse;At least 50% chord Folding lines used |  |  | No
28 | 11 | Iota 2-21;Light pilot under Air Turquoise supervision | 28 | Symmetric front collapse;With accelerator Entry | 1 | A | Rocking back less than 45°
29 | 11 | Iota 2-21;Light pilot under Air Turquoise supervision | 29 | Symmetric front collapse;With accelerator Recovery | 1 | A | Spontaneous in less than 3 s
30 | 11 | Iota 2-21;Light pilot under Air Turquoise supervision | 30 | Symmetric front collapse;With accelerator Dive forward angle on exit / Change of course | 1 | A | Dive forward 0° to 30° Keeping course
31 | 11 | Iota 2-21;Light pilot under Air Turquoise supervision | 31 | Symmetric front collapse;With accelerator Cascade occurs | 1 | A | No
32 | 11 | Iota 2-21;Light pilot under Air Turquoise supervision | 32 | Symmetric front collapse;With accelerator Folding lines used |  |  | No
33 | 11 | Iota 2-21;Light pilot under Air Turquoise supervision | 33 | Exiting deep stall (parachutal stall);Deep stall achieved | 1 | A | Yes
34 | 11 | Iota 2-21;Light pilot under Air Turquoise supervision | 34 | Exiting deep stall (parachutal stall);Recovery | 1 | A | Spontaneous in less than 3 s
35 | 11 | Iota 2-21;Light pilot under Air Turquoise supervision | 35 | Exiting deep stall (parachutal stall);Dive forward angle on exit | 1 | A | Dive forward 0° to 30°
36 | 11 | Iota 2-21;Light pilot under Air Turquoise supervision | 36 | Exiting deep stall (parachutal stall);Change of course | 1 | A | Changing course less than 45°
37 | 11 | Iota 2-21;Light pilot under Air Turquoise supervision | 37 | Exiting deep stall (parachutal stall);Cascade occurs | 1 | A | No
38 | 11 | Iota 2-21;Light pilot under Air Turquoise supervision | 38 | High angle of attack recovery;Recovery | 1 | A | Spontaneous in less than 3 s
39 | 11 | Iota 2-21;Light pilot under Air Turquoise supervision | 39 | High angle of attack recovery;Cascade occurs | 1 | A | No
40 | 11 | Iota 2-21;Light pilot under Air Turquoise supervision | 40 | Recovery from a developed full stall;Dive forward angle on exit | 1 | A | Dive forward 0° to 30°
41 | 11 | Iota 2-21;Light pilot under Air Turquoise supervision | 41 | Recovery from a developed full stall;Collapse | 1 | A | No collapse
42 | 11 | Iota 2-21;Light pilot under Air Turquoise supervision | 42 | Recovery from a developed full stall;Cascade occurs (other than collapses) | 1 | A | No
43 | 11 | Iota 2-21;Light pilot under Air Turquoise supervision | 43 | Recovery from a developed full stall;Rocking back | 1 | A | Less than 45°
44 | 11 | Iota 2-21;Light pilot under Air Turquoise supervision | 44 | Recovery from a developed full stall;Line tension | 1 | A | Most lines tight
45 | 11 | Iota 2-21;Light pilot under Air Turquoise supervision | 45 | Asymmetric collapse;Small asymmetric collapse. Change of course until re-inflation / Maximum dive forward or roll angle | 1 | A | Less than 90° / Dive or roll angle 0° to 15°
46 | 11 | Iota 2-21;Light pilot under Air Turquoise supervision | 46 | Asymmetric collapse;Small asymmetric collapse. Re-inflation behaviour | 1 | A | Spontaneous re-inflation
47 | 11 | Iota 2-21;Light pilot under Air Turquoise supervision | 47 | Asymmetric collapse;Small asymmetric collapse. Total change of course | 1 | A | Less than 360°
48 | 11 | Iota 2-21;Light pilot under Air Turquoise supervision | 48 | Asymmetric collapse;Small asymmetric collapse. Collapse on the opposite side occurs | 1 | A | No (or only a small number of collapsed cells with a spontaneous reinflation)
49 | 11 | Iota 2-21;Light pilot under Air Turquoise supervision | 49 | Asymmetric collapse;Small asymmetric collapse. Twist occurs | 1 | A | No
50 | 11 | Iota 2-21;Light pilot under Air Turquoise supervision | 50 | Asymmetric collapse;Small asymmetric collapse. Cascade occurs | 1 | A | No
51 | 11 | Iota 2-21;Light pilot under Air Turquoise supervision | 51 | Asymmetric collapse;Small asymmetric collapse. Folding lines used |  |  | No
52 | 11 | Iota 2-21;Light pilot under Air Turquoise supervision | 52 | Asymmetric collapse;Large asymmetric collapse. Change of course until re-inflation / Maximum dive forward or roll angle | 2 | B | 90° to 180° / Dive or roll angle 15° to 45°
53 | 11 | Iota 2-21;Light pilot under Air Turquoise supervision | 53 | Asymmetric collapse;Large asymmetric collapse. Re-inflation behaviour | 1 | A | Spontaneous re-inflation
54 | 11 | Iota 2-21;Light pilot under Air Turquoise supervision | 54 | Asymmetric collapse;Large asymmetric collapse. Total change of course | 1 | A | Less than 360°
55 | 11 | Iota 2-21;Light pilot under Air Turquoise supervision | 55 | Asymmetric collapse;Large asymmetric collapse. Collapse on the opposite side occurs | 1 | A | No (or only a small number of collapsed cells with a spontaneous reinflation)
56 | 11 | Iota 2-21;Light pilot under Air Turquoise supervision | 56 | Asymmetric collapse;Large asymmetric collapse. Twist occurs | 1 | A | No
57 | 11 | Iota 2-21;Light pilot under Air Turquoise supervision | 57 | Asymmetric collapse;Large asymmetric collapse. Cascade occurs | 1 | A | No
58 | 11 | Iota 2-21;Light pilot under Air Turquoise supervision | 58 | Asymmetric collapse;Large asymmetric collapse. Folding lines used |  |  | No
59 | 11 | Iota 2-21;Light pilot under Air Turquoise supervision | 59 | Asymmetric collapse;Small asymmetric collapse with fully activated accelerator. Change of course until re-inflation / Maximum dive forward or roll angle | 1 | A | Less than 90° / Dive or roll angle 15° to 45°
60 | 11 | Iota 2-21;Light pilot under Air Turquoise supervision | 60 | Asymmetric collapse;Small asymmetric collapse with fully activated accelerator. Re-inflation behaviour | 1 | A | Spontaneous re-inflation
61 | 11 | Iota 2-21;Light pilot under Air Turquoise supervision | 61 | Asymmetric collapse;Small asymmetric collapse with fully activated accelerator. Total change of course | 1 | A | Less than 360°
62 | 11 | Iota 2-21;Light pilot under Air Turquoise supervision | 62 | Asymmetric collapse;Small asymmetric collapse with fully activated accelerator. Collapse on the opposite side occurs | 1 | A | No (or only a small number of collapsed cells with a spontaneous reinflation)
63 | 11 | Iota 2-21;Light pilot under Air Turquoise supervision | 63 | Asymmetric collapse;Small asymmetric collapse with fully activated accelerator. Twist occurs | 1 | A | No
64 | 11 | Iota 2-21;Light pilot under Air Turquoise supervision | 64 | Asymmetric collapse;Small asymmetric collapse with fully activated accelerator. Cascade occurs | 1 | A | No
65 | 11 | Iota 2-21;Light pilot under Air Turquoise supervision | 65 | Asymmetric collapse;Small asymmetric collapse with fully activated accelerator. Folding lines used |  |  | No
66 | 11 | Iota 2-21;Light pilot under Air Turquoise supervision | 66 | Asymmetric collapse;Large asymmetric collapse with fully activated accelerator. Change of course until re-inflation / Maximum dive forward or roll angle | 2 | B | 90° to 180° / Dive or roll angle 15° to 45°
67 | 11 | Iota 2-21;Light pilot under Air Turquoise supervision | 67 | Asymmetric collapse;Large asymmetric collapse with fully activated accelerator. Re-inflation behaviour | 1 | A | Spontaneous re-inflation
68 | 11 | Iota 2-21;Light pilot under Air Turquoise supervision | 68 | Asymmetric collapse;Large asymmetric collapse with fully activated accelerator. Total change of course | 1 | A | Less than 360°
69 | 11 | Iota 2-21;Light pilot under Air Turquoise supervision | 69 | Asymmetric collapse;Large asymmetric collapse with fully activated accelerator. Collapse on the opposite side occurs | 1 | A | No (or only a small number of collapsed cells with a spontaneous reinflation)
70 | 11 | Iota 2-21;Light pilot under Air Turquoise supervision | 70 | Asymmetric collapse;Large asymmetric collapse with fully activated accelerator. Twist occurs | 1 | A | No
71 | 11 | Iota 2-21;Light pilot under Air Turquoise supervision | 71 | Asymmetric collapse;Large asymmetric collapse with fully activated accelerator. Cascade occurs | 1 | A | No
72 | 11 | Iota 2-21;Light pilot under Air Turquoise supervision | 72 | Asymmetric collapse;Large asymmetric collapse with fully activated accelerator. Folding lines used |  |  | No
73 | 11 | Iota 2-21;Light pilot under Air Turquoise supervision | 73 | Directional control with a maintained asymmetric collapse;Able to keep course | 1 | A | Yes
74 | 11 | Iota 2-21;Light pilot under Air Turquoise supervision | 74 | Directional control with a maintained asymmetric collapse;180° turn away from the collapsed side possible in 10 s | 1 | A | Yes
75 | 11 | Iota 2-21;Light pilot under Air Turquoise supervision | 75 | Directional control with a maintained asymmetric collapse;Amount of control range between turn and stall or spin | 1 | A | More than 50 % of the symmetric control travel
76 | 11 | Iota 2-21;Light pilot under Air Turquoise supervision | 76 | Trim speed spin tendency;Spin occurs | 1 | A | No
77 | 11 | Iota 2-21;Light pilot under Air Turquoise supervision | 77 | Low speed spin tendency;Spin occurs | 1 | A | No
78 | 11 | Iota 2-21;Light pilot under Air Turquoise supervision | 78 | Recovery from a developed spin;Spin rotation angle after release | 1 | A | Stops spinning in less than 90°
79 | 11 | Iota 2-21;Light pilot under Air Turquoise supervision | 79 | Recovery from a developed spin;Cascade occurs | 1 | A | No
80 | 11 | Iota 2-21;Light pilot under Air Turquoise supervision | 80 | B-line stall;Change of course before release | 1 | A | Changing course less than 45°
81 | 11 | Iota 2-21;Light pilot under Air Turquoise supervision | 81 | B-line stall;Behaviour before release | 1 | A | Remains stable with straight span
82 | 11 | Iota 2-21;Light pilot under Air Turquoise supervision | 82 | B-line stall;Recovery | 1 | A | Spontaneous in less than 3 s
83 | 11 | Iota 2-21;Light pilot under Air Turquoise supervision | 83 | B-line stall;Dive forward angle on exit | 1 | A | Dive forward 0° to 30°
84 | 11 | Iota 2-21;Light pilot under Air Turquoise supervision | 84 | B-line stall;Cascade occurs | 1 | A | No
85 | 11 | Iota 2-21;Light pilot under Air Turquoise supervision | 85 | Big ears;Entry procedure | 1 | A | Dedicated controls
86 | 11 | Iota 2-21;Light pilot under Air Turquoise supervision | 86 | Big ears;Behaviour during big ears | 1 | A | Stable flight
87 | 11 | Iota 2-21;Light pilot under Air Turquoise supervision | 87 | Big ears;Recovery | 2 | B | Spontaneous in 3 s to 5 s
88 | 11 | Iota 2-21;Light pilot under Air Turquoise supervision | 88 | Big ears;Dive forward angle on exit | 1 | A | Dive forward 0° to 30°
89 | 11 | Iota 2-21;Light pilot under Air Turquoise supervision | 89 | Big ears in accelerated flight;Entry procedure | 1 | A | Dedicated controls
90 | 11 | Iota 2-21;Light pilot under Air Turquoise supervision | 90 | Big ears in accelerated flight;Behaviour during big ears | 1 | A | Stable flight
91 | 11 | Iota 2-21;Light pilot under Air Turquoise supervision | 91 | Big ears in accelerated flight;Recovery | 1 | A | Spontaneous in less than 3 s
92 | 11 | Iota 2-21;Light pilot under Air Turquoise supervision | 92 | Big ears in accelerated flight;Dive forward angle on exit | 1 | A | Dive forward 0° to 30°
93 | 11 | Iota 2-21;Light pilot under Air Turquoise supervision | 93 | Big ears in accelerated flight;Behaviour immediately after releasing the accelerator while maintaining big ears | 1 | A | Stable flight
94 | 11 | Iota 2-21;Light pilot under Air Turquoise supervision | 94 | Alternative means of directional control;180° turn achievable in 20 s | 1 | A | Yes
95 | 11 | Iota 2-21;Light pilot under Air Turquoise supervision | 95 | Alternative means of directional control;Stall or spin occurs | 1 | A | No
96 | 11 | Iota 2-21;Light pilot under Air Turquoise supervision | 96 | Any other flight procedure and/or configuration described in the user's manual;Procedure works as described |  |  | not available
97 | 11 | Iota 2-21;Light pilot under Air Turquoise supervision | 97 | Any other flight procedure and/or configuration described in the user's manual;Procedure suitable for novice pilots |  |  | not available
98 | 11 | Iota 2-21;Light pilot under Air Turquoise supervision | 98 | Any other flight procedure and/or configuration described in the user's manual;Cascade occurs |  |  | not available
99 | 11 | Iota 2-21;Light pilot under Air Turquoise supervision | 99 | Comments of test pilot;Comments
100 | 12 | Iota 2-21;Thurnheer Claude | 1 | Inflation/Take-off;Rising behaviour | 1 | A | Smooth, easy and constant rising
101 | 12 | Iota 2-21;Thurnheer Claude | 2 | Inflation/Take-off;Special take-off technique required | 1 | A | No
102 | 12 | Iota 2-21;Thurnheer Claude | 3 | Landing;Special landing techniquer required | 1 | A | No
103 | 12 | Iota 2-21;Thurnheer Claude | 4 | Speed in straight flight;Trim speed more than30 km/h | 1 | A | Yes
104 | 12 | Iota 2-21;Thurnheer Claude | 5 | Speed in straight flight;Speed range using the controls larger than 10 km/h | 1 | A | Yes
105 | 12 | Iota 2-21;Thurnheer Claude | 6 | Speed in straight flight;Minimum speed | 2 | B | 25 km/h to 30 km/h
106 | 12 | Iota 2-21;Thurnheer Claude | 7 | Control movement;Max. weight in flight up to 80 kg Symmetric control pressure / travel | 1 | A | Increasing / greater than 55 cm
107 | 12 | Iota 2-21;Thurnheer Claude | 8 | Control movement;Max. weight in flight 80 kg to 100 kg Symmetric control pressure / travel |  |  | not available
108 | 12 | Iota 2-21;Thurnheer Claude | 9 | Control movement;Max. weight in flight greater than 100 kg Symmetric control pressure / travel |  |  | not available
109 | 12 | Iota 2-21;Thurnheer Claude | 10 | Pitch stability exiting accelerated flight;Dive forward angle on exit | 1 | A | Dive forward less than 30°
110 | 12 | Iota 2-21;Thurnheer Claude | 11 | Pitch stability exiting accelerated flight;CollapseOccurs | 1 | A | No
111 | 12 | Iota 2-21;Thurnheer Claude | 12 | Pitch stability operating controls during accelerated flight;CollapseOccurs | 1 | A | No
112 | 12 | Iota 2-21;Thurnheer Claude | 13 | Roll stability and damping;Oscillations | 1 | A | Reducing
113 | 12 | Iota 2-21;Thurnheer Claude | 14 | Stability in gentle spirals;Tendency to return to straight flight | 1 | A | Spontaneous exit
114 | 12 | Iota 2-21;Thurnheer Claude | 15 | Behaviour exiting a fully developed spiral dive;Initial response of glider (first 180°) | 1 | A | Immediate reduction of rate of turn
115 | 12 | Iota 2-21;Thurnheer Claude | 16 | Behaviour exiting a fully developed spiral dive;Tendency to return to straight flight | 1 | A | Spontaneous exit (g force decreasing, rate of turn decreasing)
116 | 12 | Iota 2-21;Thurnheer Claude | 17 | Behaviour exiting a fully developed spiral dive;Turn angle to recover normal flight | 1 | A | Less than 720°, spontaneous recovery
117 | 12 | Iota 2-21;Thurnheer Claude | 18 | Symmetric front collapse;Approximately 30 % chord Entry | 1 | A | Rocking back less than 45°
118 | 12 | Iota 2-21;Thurnheer Claude | 19 | Symmetric front collapse;Approximately 30 % chord Recovery | 1 | A | Spontaneous in less than 3 s
119 | 12 | Iota 2-21;Thurnheer Claude | 20 | Symmetric front collapse;Approximately 30 % chord Dive forward angle on exit Change of course | 1 | A | Dive forward 0° to 30° Keeping course
120 | 12 | Iota 2-21;Thurnheer Claude | 21 | Symmetric front collapse;Approximately 30 % chord Cascade occurs | 1 | A | No
121 | 12 | Iota 2-21;Thurnheer Claude | 22 | Symmetric front collapse;Approximately 30 % chord Folding lines used |  |  | No
122 | 12 | Iota 2-21;Thurnheer Claude | 23 | Symmetric front collapse;At least 50% chord Entry | 1 | A | Rocking back less than 45°
123 | 12 | Iota 2-21;Thurnheer Claude | 24 | Symmetric front collapse;At least 50% chord Recovery | 1 | A | Spontaneous in less than 3 s
124 | 12 | Iota 2-21;Thurnheer Claude | 25 | Symmetric front collapse;At least 50% chord Dive forward angle on exit / Change of course | 1 | A | Dive forward 0° to 30° Keeping course
125 | 12 | Iota 2-21;Thurnheer Claude | 26 | Symmetric front collapse;At least 50% chord Cascade occurs | 1 | A | No
126 | 12 | Iota 2-21;Thurnheer Claude | 27 | Symmetric front collapse;At least 50% chord Folding lines used |  |  | No
127 | 12 | Iota 2-21;Thurnheer Claude | 28 | Symmetric front collapse;With accelerator Entry | 1 | A | Rocking back less than 45°
128 | 12 | Iota 2-21;Thurnheer Claude | 29 | Symmetric front collapse;With accelerator Recovery | 2 | B | Spontaneous in 3 s to 5 s
129 | 12 | Iota 2-21;Thurnheer Claude | 30 | Symmetric front collapse;With accelerator Dive forward angle on exit / Change of course | 1 | A | Dive forward 0° to 30° Keeping course
130 | 12 | Iota 2-21;Thurnheer Claude | 31 | Symmetric front collapse;With accelerator Cascade occurs | 1 | A | No
131 | 12 | Iota 2-21;Thurnheer Claude | 32 | Symmetric front collapse;With accelerator Folding lines used |  |  | No
132 | 12 | Iota 2-21;Thurnheer Claude | 33 | Exiting deep stall (parachutal stall);Deep stall achieved | 1 | A | Yes
133 | 12 | Iota 2-21;Thurnheer Claude | 34 | Exiting deep stall (parachutal stall);Recovery | 1 | A | Spontaneous in less than 3 s
134 | 12 | Iota 2-21;Thurnheer Claude | 35 | Exiting deep stall (parachutal stall);Dive forward angle on exit | 1 | A | Dive forward 0° to 30°
135 | 12 | Iota 2-21;Thurnheer Claude | 36 | Exiting deep stall (parachutal stall);Change of course | 1 | A | Changing course less than 45°
136 | 12 | Iota 2-21;Thurnheer Claude | 37 | Exiting deep stall (parachutal stall);Cascade occurs | 1 | A | No
137 | 12 | Iota 2-21;Thurnheer Claude | 38 | High angle of attack recovery;Recovery | 1 | A | Spontaneous in less than 3 s
138 | 12 | Iota 2-21;Thurnheer Claude | 39 | High angle of attack recovery;Cascade occurs | 1 | A | No
139 | 12 | Iota 2-21;Thurnheer Claude | 40 | Recovery from a developed full stall;Dive forward angle on exit | 1 | A | Dive forward 0° to 30°
140 | 12 | Iota 2-21;Thurnheer Claude | 41 | Recovery from a developed full stall;Collapse | 1 | A | No collapse
141 | 12 | Iota 2-21;Thurnheer Claude | 42 | Recovery from a developed full stall;Cascade occurs (other than collapses) | 1 | A | No
142 | 12 | Iota 2-21;Thurnheer Claude | 43 | Recovery from a developed full stall;Rocking back | 1 | A | Less than 45°
143 | 12 | Iota 2-21;Thurnheer Claude | 44 | Recovery from a developed full stall;Line tension | 1 | A | Most lines tight
144 | 12 | Iota 2-21;Thurnheer Claude | 45 | Asymmetric collapse;Small asymmetric collapse. Change of course until re-inflation / Maximum dive forward or roll angle | 1 | A | Less than 90° / Dive or roll angle 15° to 45°
145 | 12 | Iota 2-21;Thurnheer Claude | 46 | Asymmetric collapse;Small asymmetric collapse. Re-inflation behaviour | 1 | A | Spontaneous re-inflation
146 | 12 | Iota 2-21;Thurnheer Claude | 47 | Asymmetric collapse;Small asymmetric collapse. Total change of course | 1 | A | Less than 360°
147 | 12 | Iota 2-21;Thurnheer Claude | 48 | Asymmetric collapse;Small asymmetric collapse. Collapse on the opposite side occurs | 1 | A | No (or only a small number of collapsed cells with a spontaneous reinflation)
148 | 12 | Iota 2-21;Thurnheer Claude | 49 | Asymmetric collapse;Small asymmetric collapse. Twist occurs | 1 | A | No
149 | 12 | Iota 2-21;Thurnheer Claude | 50 | Asymmetric collapse;Small asymmetric collapse. Cascade occurs | 1 | A | No
150 | 12 | Iota 2-21;Thurnheer Claude | 51 | Asymmetric collapse;Small asymmetric collapse. Folding lines used |  |  | No
151 | 12 | Iota 2-21;Thurnheer Claude | 52 | Asymmetric collapse;Large asymmetric collapse. Change of course until re-inflation / Maximum dive forward or roll angle | 2 | B | 90° to 180° / Dive or roll angle 15° to 45°
152 | 12 | Iota 2-21;Thurnheer Claude | 53 | Asymmetric collapse;Large asymmetric collapse. Re-inflation behaviour | 1 | A | Spontaneous re-inflation
153 | 12 | Iota 2-21;Thurnheer Claude | 54 | Asymmetric collapse;Large asymmetric collapse. Total change of course | 1 | A | Less than 360°
154 | 12 | Iota 2-21;Thurnheer Claude | 55 | Asymmetric collapse;Large asymmetric collapse. Collapse on the opposite side occurs | 1 | A | No (or only a small number of collapsed cells with a spontaneous reinflation)
155 | 12 | Iota 2-21;Thurnheer Claude | 56 | Asymmetric collapse;Large asymmetric collapse. Twist occurs | 1 | A | No
156 | 12 | Iota 2-21;Thurnheer Claude | 57 | Asymmetric collapse;Large asymmetric collapse. Cascade occurs | 1 | A | No
157 | 12 | Iota 2-21;Thurnheer Claude | 58 | Asymmetric collapse;Large asymmetric collapse. Folding lines used |  |  | No
158 | 12 | Iota 2-21;Thurnheer Claude | 59 | Asymmetric collapse;Small asymmetric collapse with fully activated accelerator. Change of course until re-inflation / Maximum dive forward or roll angle | 1 | A | Less than 90° / Dive or roll angle 0° to 15°
159 | 12 | Iota 2-21;Thurnheer Claude | 60 | Asymmetric collapse;Small asymmetric collapse with fully activated accelerator. Re-inflation behaviour | 1 | A | Spontaneous re-inflation
160 | 12 | Iota 2-21;Thurnheer Claude | 61 | Asymmetric collapse;Small asymmetric collapse with fully activated accelerator. Total change of course | 1 | A | Less than 360°
161 | 12 | Iota 2-21;Thurnheer Claude | 62 | Asymmetric collapse;Small asymmetric collapse with fully activated accelerator. Collapse on the opposite side occurs | 1 | A | No (or only a small number of collapsed cells with a spontaneous reinflation)
162 | 12 | Iota 2-21;Thurnheer Claude | 63 | Asymmetric collapse;Small asymmetric collapse with fully activated accelerator. Twist occurs | 1 | A | No
163 | 12 | Iota 2-21;Thurnheer Claude | 64 | Asymmetric collapse;Small asymmetric collapse with fully activated accelerator. Cascade occurs | 1 | A | No
164 | 12 | Iota 2-21;Thurnheer Claude | 65 | Asymmetric collapse;Small asymmetric collapse with fully activated accelerator. Folding lines used |  |  | No
165 | 12 | Iota 2-21;Thurnheer Claude | 66 | Asymmetric collapse;Large asymmetric collapse with fully activated accelerator. Change of course until re-inflation / Maximum dive forward or roll angle | 2 | B | 90° to 180° / Dive or roll angle 15° to 45°
166 | 12 | Iota 2-21;Thurnheer Claude | 67 | Asymmetric collapse;Large asymmetric collapse with fully activated accelerator. Re-inflation behaviour | 1 | A | Spontaneous re-inflation
167 | 12 | Iota 2-21;Thurnheer Claude | 68 | Asymmetric collapse;Large asymmetric collapse with fully activated accelerator. Total change of course | 1 | A | Less than 360°
168 | 12 | Iota 2-21;Thurnheer Claude | 69 | Asymmetric collapse;Large asymmetric collapse with fully activated accelerator. Collapse on the opposite side occurs | 1 | A | No (or only a small number of collapsed cells with a spontaneous reinflation)
169 | 12 | Iota 2-21;Thurnheer Claude | 70 | Asymmetric collapse;Large asymmetric collapse with fully activated accelerator. Twist occurs | 1 | A | No
170 | 12 | Iota 2-21;Thurnheer Claude | 71 | Asymmetric collapse;Large asymmetric collapse with fully activated accelerator. Cascade occurs | 1 | A | No
171 | 12 | Iota 2-21;Thurnheer Claude | 72 | Asymmetric collapse;Large asymmetric collapse with fully activated accelerator. Folding lines used |  |  | No
172 | 12 | Iota 2-21;Thurnheer Claude | 73 | Directional control with a maintained asymmetric collapse;Able to keep course | 1 | A | Yes
173 | 12 | Iota 2-21;Thurnheer Claude | 74 | Directional control with a maintained asymmetric collapse;180° turn away from the collapsed side possible in 10 s | 1 | A | Yes
174 | 12 | Iota 2-21;Thurnheer Claude | 75 | Directional control with a maintained asymmetric collapse;Amount of control range between turn and stall or spin | 1 | A | More than 50 % of the symmetric control travel
175 | 12 | Iota 2-21;Thurnheer Claude | 76 | Trim speed spin tendency;Spin occurs | 1 | A | No
176 | 12 | Iota 2-21;Thurnheer Claude | 77 | Low speed spin tendency;Spin occurs | 1 | A | No
177 | 12 | Iota 2-21;Thurnheer Claude | 78 | Recovery from a developed spin;Spin rotation angle after release | 2 | B | Stops spinning in 90° to 180°
178 | 12 | Iota 2-21;Thurnheer Claude | 79 | Recovery from a developed spin;Cascade occurs | 1 | A | No
179 | 12 | Iota 2-21;Thurnheer Claude | 80 | B-line stall;Change of course before release | 1 | A | Changing course less than 45°
180 | 12 | Iota 2-21;Thurnheer Claude | 81 | B-line stall;Behaviour before release | 1 | A | Remains stable with straight span
181 | 12 | Iota 2-21;Thurnheer Claude | 82 | B-line stall;Recovery | 1 | A | Spontaneous in less than 3 s
182 | 12 | Iota 2-21;Thurnheer Claude | 83 | B-line stall;Dive forward angle on exit | 1 | A | Dive forward 0° to 30°
183 | 12 | Iota 2-21;Thurnheer Claude | 84 | B-line stall;Cascade occurs | 1 | A | No
184 | 12 | Iota 2-21;Thurnheer Claude | 85 | Big ears;Entry procedure | 1 | A | Dedicated controls
185 | 12 | Iota 2-21;Thurnheer Claude | 86 | Big ears;Behaviour during big ears | 1 | A | Stable flight
186 | 12 | Iota 2-21;Thurnheer Claude | 87 | Big ears;Recovery | 2 | B | Spontaneous in 3 s to 5 s
187 | 12 | Iota 2-21;Thurnheer Claude | 88 | Big ears;Dive forward angle on exit | 1 | A | Dive forward 0° to 30°
188 | 12 | Iota 2-21;Thurnheer Claude | 89 | Big ears in accelerated flight;Entry procedure | 1 | A | Dedicated controls
189 | 12 | Iota 2-21;Thurnheer Claude | 90 | Big ears in accelerated flight;Behaviour during big ears | 1 | A | Stable flight
190 | 12 | Iota 2-21;Thurnheer Claude | 91 | Big ears in accelerated flight;Recovery | 1 | A | Spontaneous in less than 3 s
191 | 12 | Iota 2-21;Thurnheer Claude | 92 | Big ears in accelerated flight;Dive forward angle on exit | 1 | A | Dive forward 0° to 30°
192 | 12 | Iota 2-21;Thurnheer Claude | 93 | Big ears in accelerated flight;Behaviour immediately after releasing the accelerator while maintaining big ears | 1 | A | Stable flight
193 | 12 | Iota 2-21;Thurnheer Claude | 94 | Alternative means of directional control;180° turn achievable in 20 s | 1 | A | Yes
194 | 12 | Iota 2-21;Thurnheer Claude | 95 | Alternative means of directional control;Stall or spin occurs | 1 | A | No
195 | 12 | Iota 2-21;Thurnheer Claude | 96 | Any other flight procedure and/or configuration described in the user's manual;Procedure works as described |  |  | not available
196 | 12 | Iota 2-21;Thurnheer Claude | 97 | Any other flight procedure and/or configuration described in the user's manual;Procedure suitable for novice pilots |  |  | not available
197 | 12 | Iota 2-21;Thurnheer Claude | 98 | Any other flight procedure and/or configuration described in the user's manual;Cascade occurs |  |  | not available
198 | 12 | Iota 2-21;Thurnheer Claude | 99 | Comments of test pilot;Comments
298 | 13 | Iota 2-23;Dupont Philippe | 1 | Inflation/Take-off;Rising behaviour | 1 | A | Smooth, easy and constant rising
299 | 13 | Iota 2-23;Dupont Philippe | 2 | Inflation/Take-off;Special take-off technique required | 1 | A | No
300 | 13 | Iota 2-23;Dupont Philippe | 3 | Landing;Special landing techniquer required | 1 | A | No
301 | 13 | Iota 2-23;Dupont Philippe | 4 | Speed in straight flight;Trim speed more than30 km/h | 1 | A | Yes
302 | 13 | Iota 2-23;Dupont Philippe | 5 | Speed in straight flight;Speed range using the controls larger than 10 km/h | 1 | A | Yes
303 | 13 | Iota 2-23;Dupont Philippe | 6 | Speed in straight flight;Minimum speed | 2 | B | 25 km/h to 30 km/h
304 | 13 | Iota 2-23;Dupont Philippe | 7 | Control movement;Max. weight in flight up to 80 kg Symmetric control pressure / travel |  |  | not available
305 | 13 | Iota 2-23;Dupont Philippe | 8 | Control movement;Max. weight in flight 80 kg to 100 kg Symmetric control pressure / travel | 1 | A | Increasing / greater than 60 cm
306 | 13 | Iota 2-23;Dupont Philippe | 9 | Control movement;Max. weight in flight greater than 100 kg Symmetric control pressure / travel |  |  | not available
307 | 13 | Iota 2-23;Dupont Philippe | 10 | Pitch stability exiting accelerated flight;Dive forward angle on exit | 1 | A | Dive forward less than 30°
308 | 13 | Iota 2-23;Dupont Philippe | 11 | Pitch stability exiting accelerated flight;CollapseOccurs | 1 | A | No
309 | 13 | Iota 2-23;Dupont Philippe | 12 | Pitch stability operating controls during accelerated flight;CollapseOccurs | 1 | A | No
310 | 13 | Iota 2-23;Dupont Philippe | 13 | Roll stability and damping;Oscillations | 1 | A | Reducing
311 | 13 | Iota 2-23;Dupont Philippe | 14 | Stability in gentle spirals;Tendency to return to straight flight | 1 | A | Spontaneous exit
312 | 13 | Iota 2-23;Dupont Philippe | 15 | Behaviour exiting a fully developed spiral dive;Initial response of glider (first 180°) | 1 | A | Immediate reduction of rate of turn
313 | 13 | Iota 2-23;Dupont Philippe | 16 | Behaviour exiting a fully developed spiral dive;Tendency to return to straight flight | 1 | A | Spontaneous exit (g force decreasing, rate of turn decreasing)
314 | 13 | Iota 2-23;Dupont Philippe | 17 | Behaviour exiting a fully developed spiral dive;Turn angle to recover normal flight | 1 | A | Less than 720°, spontaneous recovery
315 | 13 | Iota 2-23;Dupont Philippe | 18 | Symmetric front collapse;Approximately 30 % chord Entry | 1 | A | Rocking back less than 45°
316 | 13 | Iota 2-23;Dupont Philippe | 19 | Symmetric front collapse;Approximately 30 % chord Recovery | 1 | A | Spontaneous in less than 3 s
317 | 13 | Iota 2-23;Dupont Philippe | 20 | Symmetric front collapse;Approximately 30 % chord Dive forward angle on exit Change of course | 1 | A | Dive forward 0° to 30° Keeping course
318 | 13 | Iota 2-23;Dupont Philippe | 21 | Symmetric front collapse;Approximately 30 % chord Cascade occurs | 1 | A | No
319 | 13 | Iota 2-23;Dupont Philippe | 22 | Symmetric front collapse;Approximately 30 % chord Folding lines used |  |  | No
320 | 13 | Iota 2-23;Dupont Philippe | 23 | Symmetric front collapse;At least 50% chord Entry | 1 | A | Rocking back less than 45°
321 | 13 | Iota 2-23;Dupont Philippe | 24 | Symmetric front collapse;At least 50% chord Recovery | 1 | A | Spontaneous in less than 3 s
322 | 13 | Iota 2-23;Dupont Philippe | 25 | Symmetric front collapse;At least 50% chord Dive forward angle on exit / Change of course | 1 | A | Dive forward 0° to 30° Keeping course
323 | 13 | Iota 2-23;Dupont Philippe | 26 | Symmetric front collapse;At least 50% chord Cascade occurs | 1 | A | No
324 | 13 | Iota 2-23;Dupont Philippe | 27 | Symmetric front collapse;At least 50% chord Folding lines used |  |  | No
325 | 13 | Iota 2-23;Dupont Philippe | 28 | Symmetric front collapse;With accelerator Entry | 1 | A | Rocking back less than 45°
326 | 13 | Iota 2-23;Dupont Philippe | 29 | Symmetric front collapse;With accelerator Recovery | 1 | A | Spontaneous in less than 3 s
327 | 13 | Iota 2-23;Dupont Philippe | 30 | Symmetric front collapse;With accelerator Dive forward angle on exit / Change of course | 2 | B | Dive forward 0° to 30° / Entering a turn of less than 90°
328 | 13 | Iota 2-23;Dupont Philippe | 31 | Symmetric front collapse;With accelerator Cascade occurs | 1 | A | No
329 | 13 | Iota 2-23;Dupont Philippe | 32 | Symmetric front collapse;With accelerator Folding lines used |  |  | No
330 | 13 | Iota 2-23;Dupont Philippe | 33 | Exiting deep stall (parachutal stall);Deep stall achieved | 1 | A | Yes
331 | 13 | Iota 2-23;Dupont Philippe | 34 | Exiting deep stall (parachutal stall);Recovery | 1 | A | Spontaneous in less than 3 s
332 | 13 | Iota 2-23;Dupont Philippe | 35 | Exiting deep stall (parachutal stall);Dive forward angle on exit | 1 | A | Dive forward 0° to 30°
333 | 13 | Iota 2-23;Dupont Philippe | 36 | Exiting deep stall (parachutal stall);Change of course | 1 | A | Changing course less than 45°
334 | 13 | Iota 2-23;Dupont Philippe | 37 | Exiting deep stall (parachutal stall);Cascade occurs | 1 | A | No
335 | 13 | Iota 2-23;Dupont Philippe | 38 | High angle of attack recovery;Recovery | 1 | A | Spontaneous in less than 3 s
336 | 13 | Iota 2-23;Dupont Philippe | 39 | High angle of attack recovery;Cascade occurs | 1 | A | No
337 | 13 | Iota 2-23;Dupont Philippe | 40 | Recovery from a developed full stall;Dive forward angle on exit | 1 | A | Dive forward 0° to 30°
338 | 13 | Iota 2-23;Dupont Philippe | 41 | Recovery from a developed full stall;Collapse | 1 | A | No collapse
339 | 13 | Iota 2-23;Dupont Philippe | 42 | Recovery from a developed full stall;Cascade occurs (other than collapses) | 1 | A | No
340 | 13 | Iota 2-23;Dupont Philippe | 43 | Recovery from a developed full stall;Rocking back | 1 | A | Less than 45°
341 | 13 | Iota 2-23;Dupont Philippe | 44 | Recovery from a developed full stall;Line tension | 1 | A | Most lines tight
342 | 13 | Iota 2-23;Dupont Philippe | 45 | Asymmetric collapse;Small asymmetric collapse. Change of course until re-inflation / Maximum dive forward or roll angle | 1 | A | Less than 90° / Dive or roll angle 15° to 45°
343 | 13 | Iota 2-23;Dupont Philippe | 46 | Asymmetric collapse;Small asymmetric collapse. Re-inflation behaviour | 1 | A | Spontaneous re-inflation
344 | 13 | Iota 2-23;Dupont Philippe | 47 | Asymmetric collapse;Small asymmetric collapse. Total change of course | 1 | A | Less than 360°
345 | 13 | Iota 2-23;Dupont Philippe | 48 | Asymmetric collapse;Small asymmetric collapse. Collapse on the opposite side occurs | 1 | A | No (or only a small number of collapsed cells with a spontaneous reinflation)
346 | 13 | Iota 2-23;Dupont Philippe | 49 | Asymmetric collapse;Small asymmetric collapse. Twist occurs | 1 | A | No
347 | 13 | Iota 2-23;Dupont Philippe | 50 | Asymmetric collapse;Small asymmetric collapse. Cascade occurs | 1 | A | No
348 | 13 | Iota 2-23;Dupont Philippe | 51 | Asymmetric collapse;Small asymmetric collapse. Folding lines used |  |  | No
349 | 13 | Iota 2-23;Dupont Philippe | 52 | Asymmetric collapse;Large asymmetric collapse. Change of course until re-inflation / Maximum dive forward or roll angle | 2 | B | 90° to 180° / Dive or roll angle 15° to 45°
350 | 13 | Iota 2-23;Dupont Philippe | 53 | Asymmetric collapse;Large asymmetric collapse. Re-inflation behaviour | 1 | A | Spontaneous re-inflation
351 | 13 | Iota 2-23;Dupont Philippe | 54 | Asymmetric collapse;Large asymmetric collapse. Total change of course | 1 | A | Less than 360°
352 | 13 | Iota 2-23;Dupont Philippe | 55 | Asymmetric collapse;Large asymmetric collapse. Collapse on the opposite side occurs | 1 | A | No (or only a small number of collapsed cells with a spontaneous reinflation)
353 | 13 | Iota 2-23;Dupont Philippe | 56 | Asymmetric collapse;Large asymmetric collapse. Twist occurs | 1 | A | No
354 | 13 | Iota 2-23;Dupont Philippe | 57 | Asymmetric collapse;Large asymmetric collapse. Cascade occurs | 1 | A | No
355 | 13 | Iota 2-23;Dupont Philippe | 58 | Asymmetric collapse;Large asymmetric collapse. Folding lines used |  |  | No
356 | 13 | Iota 2-23;Dupont Philippe | 59 | Asymmetric collapse;Small asymmetric collapse with fully activated accelerator. Change of course until re-inflation / Maximum dive forward or roll angle | 1 | A | Less than 90° / Dive or roll angle 15° to 45°
357 | 13 | Iota 2-23;Dupont Philippe | 60 | Asymmetric collapse;Small asymmetric collapse with fully activated accelerator. Re-inflation behaviour | 1 | A | Spontaneous re-inflation
358 | 13 | Iota 2-23;Dupont Philippe | 61 | Asymmetric collapse;Small asymmetric collapse with fully activated accelerator. Total change of course | 1 | A | Less than 360°
359 | 13 | Iota 2-23;Dupont Philippe | 62 | Asymmetric collapse;Small asymmetric collapse with fully activated accelerator. Collapse on the opposite side occurs | 1 | A | No (or only a small number of collapsed cells with a spontaneous reinflation)
360 | 13 | Iota 2-23;Dupont Philippe | 63 | Asymmetric collapse;Small asymmetric collapse with fully activated accelerator. Twist occurs | 1 | A | No
361 | 13 | Iota 2-23;Dupont Philippe | 64 | Asymmetric collapse;Small asymmetric collapse with fully activated accelerator. Cascade occurs | 1 | A | No
362 | 13 | Iota 2-23;Dupont Philippe | 65 | Asymmetric collapse;Small asymmetric collapse with fully activated accelerator. Folding lines used |  |  | No
363 | 13 | Iota 2-23;Dupont Philippe | 66 | Asymmetric collapse;Large asymmetric collapse with fully activated accelerator. Change of course until re-inflation / Maximum dive forward or roll angle | 2 | B | 90° to 180° / Dive or roll angle 15° to 45°
364 | 13 | Iota 2-23;Dupont Philippe | 67 | Asymmetric collapse;Large asymmetric collapse with fully activated accelerator. Re-inflation behaviour | 1 | A | Spontaneous re-inflation
365 | 13 | Iota 2-23;Dupont Philippe | 68 | Asymmetric collapse;Large asymmetric collapse with fully activated accelerator. Total change of course | 1 | A | Less than 360°
366 | 13 | Iota 2-23;Dupont Philippe | 69 | Asymmetric collapse;Large asymmetric collapse with fully activated accelerator. Collapse on the opposite side occurs | 1 | A | No (or only a small number of collapsed cells with a spontaneous reinflation)
367 | 13 | Iota 2-23;Dupont Philippe | 70 | Asymmetric collapse;Large asymmetric collapse with fully activated accelerator. Twist occurs | 1 | A | No
368 | 13 | Iota 2-23;Dupont Philippe | 71 | Asymmetric collapse;Large asymmetric collapse with fully activated accelerator. Cascade occurs | 1 | A | No
369 | 13 | Iota 2-23;Dupont Philippe | 72 | Asymmetric collapse;Large asymmetric collapse with fully activated accelerator. Folding lines used |  |  | No
370 | 13 | Iota 2-23;Dupont Philippe | 73 | Directional control with a maintained asymmetric collapse;Able to keep course | 1 | A | Yes
371 | 13 | Iota 2-23;Dupont Philippe | 74 | Directional control with a maintained asymmetric collapse;180° turn away from the collapsed side possible in 10 s | 1 | A | Yes
372 | 13 | Iota 2-23;Dupont Philippe | 75 | Directional control with a maintained asymmetric collapse;Amount of control range between turn and stall or spin | 1 | A | More than 50 % of the symmetric control travel
373 | 13 | Iota 2-23;Dupont Philippe | 76 | Trim speed spin tendency;Spin occurs | 1 | A | No
374 | 13 | Iota 2-23;Dupont Philippe | 77 | Low speed spin tendency;Spin occurs | 1 | A | No
375 | 13 | Iota 2-23;Dupont Philippe | 78 | Recovery from a developed spin;Spin rotation angle after release | 2 | B | Stops spinning in 90° to 180°
376 | 13 | Iota 2-23;Dupont Philippe | 79 | Recovery from a developed spin;Cascade occurs | 1 | A | No
377 | 13 | Iota 2-23;Dupont Philippe | 80 | B-line stall;Change of course before release | 1 | A | Changing course less than 45°
378 | 13 | Iota 2-23;Dupont Philippe | 81 | B-line stall;Behaviour before release | 1 | A | Remains stable with straight span
379 | 13 | Iota 2-23;Dupont Philippe | 82 | B-line stall;Recovery | 1 | A | Spontaneous in less than 3 s
380 | 13 | Iota 2-23;Dupont Philippe | 83 | B-line stall;Dive forward angle on exit | 1 | A | Dive forward 0° to 30°
381 | 13 | Iota 2-23;Dupont Philippe | 84 | B-line stall;Cascade occurs | 1 | A | No
382 | 13 | Iota 2-23;Dupont Philippe | 85 | Big ears;Entry procedure | 1 | A | Dedicated controls
383 | 13 | Iota 2-23;Dupont Philippe | 86 | Big ears;Behaviour during big ears | 1 | A | Stable flight
384 | 13 | Iota 2-23;Dupont Philippe | 87 | Big ears;Recovery | 1 | A | Spontaneous in less than 3 s
385 | 13 | Iota 2-23;Dupont Philippe | 88 | Big ears;Dive forward angle on exit | 1 | A | Dive forward 0° to 30°
386 | 13 | Iota 2-23;Dupont Philippe | 89 | Big ears in accelerated flight;Entry procedure | 1 | A | Dedicated controls
387 | 13 | Iota 2-23;Dupont Philippe | 90 | Big ears in accelerated flight;Behaviour during big ears | 1 | A | Stable flight
388 | 13 | Iota 2-23;Dupont Philippe | 91 | Big ears in accelerated flight;Recovery | 1 | A | Spontaneous in less than 3 s
389 | 13 | Iota 2-23;Dupont Philippe | 92 | Big ears in accelerated flight;Dive forward angle on exit | 1 | A | Dive forward 0° to 30°
390 | 13 | Iota 2-23;Dupont Philippe | 93 | Big ears in accelerated flight;Behaviour immediately after releasing the accelerator while maintaining big ears | 1 | A | Stable flight
391 | 13 | Iota 2-23;Dupont Philippe | 94 | Alternative means of directional control;180° turn achievable in 20 s | 1 | A | Yes
392 | 13 | Iota 2-23;Dupont Philippe | 95 | Alternative means of directional control;Stall or spin occurs | 1 | A | No
393 | 13 | Iota 2-23;Dupont Philippe | 96 | Any other flight procedure and/or configuration described in the user's manual;Procedure works as described |  |  | not available
394 | 13 | Iota 2-23;Dupont Philippe | 97 | Any other flight procedure and/or configuration described in the user's manual;Procedure suitable for novice pilots |  |  | not available
395 | 13 | Iota 2-23;Dupont Philippe | 98 | Any other flight procedure and/or configuration described in the user's manual;Cascade occurs |  |  | not available
396 | 13 | Iota 2-23;Dupont Philippe | 99 | Comments of test pilot;Comments
199 | 14 | Iota 2-23;Thurnheer Claude | 1 | Inflation/Take-off;Rising behaviour | 1 | A | Smooth, easy and constant rising
200 | 14 | Iota 2-23;Thurnheer Claude | 2 | Inflation/Take-off;Special take-off technique required | 1 | A | No
201 | 14 | Iota 2-23;Thurnheer Claude | 3 | Landing;Special landing techniquer required | 1 | A | No
202 | 14 | Iota 2-23;Thurnheer Claude | 4 | Speed in straight flight;Trim speed more than30 km/h | 1 | A | Yes
203 | 14 | Iota 2-23;Thurnheer Claude | 5 | Speed in straight flight;Speed range using the controls larger than 10 km/h | 1 | A | Yes
204 | 14 | Iota 2-23;Thurnheer Claude | 6 | Speed in straight flight;Minimum speed | 1 | A | Less than 25km/h
205 | 14 | Iota 2-23;Thurnheer Claude | 7 | Control movement;Max. weight in flight up to 80 kg Symmetric control pressure / travel | 1 | A | Increasing / greater than 55 cm
206 | 14 | Iota 2-23;Thurnheer Claude | 8 | Control movement;Max. weight in flight 80 kg to 100 kg Symmetric control pressure / travel |  |  | not available
207 | 14 | Iota 2-23;Thurnheer Claude | 9 | Control movement;Max. weight in flight greater than 100 kg Symmetric control pressure / travel |  |  | not available
208 | 14 | Iota 2-23;Thurnheer Claude | 10 | Pitch stability exiting accelerated flight;Dive forward angle on exit | 1 | A | Dive forward less than 30°
209 | 14 | Iota 2-23;Thurnheer Claude | 11 | Pitch stability exiting accelerated flight;CollapseOccurs | 1 | A | No
210 | 14 | Iota 2-23;Thurnheer Claude | 12 | Pitch stability operating controls during accelerated flight;CollapseOccurs | 1 | A | No
211 | 14 | Iota 2-23;Thurnheer Claude | 13 | Roll stability and damping;Oscillations | 1 | A | Reducing
212 | 14 | Iota 2-23;Thurnheer Claude | 14 | Stability in gentle spirals;Tendency to return to straight flight | 1 | A | Spontaneous exit
213 | 14 | Iota 2-23;Thurnheer Claude | 15 | Behaviour exiting a fully developed spiral dive;Initial response of glider (first 180°) | 1 | A | Immediate reduction of rate of turn
214 | 14 | Iota 2-23;Thurnheer Claude | 16 | Behaviour exiting a fully developed spiral dive;Tendency to return to straight flight | 1 | A | Spontaneous exit (g force decreasing, rate of turn decreasing)
215 | 14 | Iota 2-23;Thurnheer Claude | 17 | Behaviour exiting a fully developed spiral dive;Turn angle to recover normal flight | 1 | A | Less than 720°, spontaneous recovery
216 | 14 | Iota 2-23;Thurnheer Claude | 18 | Symmetric front collapse;Approximately 30 % chord Entry | 1 | A | Rocking back less than 45°
217 | 14 | Iota 2-23;Thurnheer Claude | 19 | Symmetric front collapse;Approximately 30 % chord Recovery | 1 | A | Spontaneous in less than 3 s
218 | 14 | Iota 2-23;Thurnheer Claude | 20 | Symmetric front collapse;Approximately 30 % chord Dive forward angle on exit Change of course | 1 | A | Dive forward 0° to 30° Keeping course
219 | 14 | Iota 2-23;Thurnheer Claude | 21 | Symmetric front collapse;Approximately 30 % chord Cascade occurs | 1 | A | No
220 | 14 | Iota 2-23;Thurnheer Claude | 22 | Symmetric front collapse;Approximately 30 % chord Folding lines used |  |  | No
221 | 14 | Iota 2-23;Thurnheer Claude | 23 | Symmetric front collapse;At least 50% chord Entry | 1 | A | Rocking back less than 45°
222 | 14 | Iota 2-23;Thurnheer Claude | 24 | Symmetric front collapse;At least 50% chord Recovery | 2 | B | Spontaneous in 3 s to 5 s
223 | 14 | Iota 2-23;Thurnheer Claude | 25 | Symmetric front collapse;At least 50% chord Dive forward angle on exit / Change of course | 1 | A | Dive forward 0° to 30° Keeping course
224 | 14 | Iota 2-23;Thurnheer Claude | 26 | Symmetric front collapse;At least 50% chord Cascade occurs | 1 | A | No
225 | 14 | Iota 2-23;Thurnheer Claude | 27 | Symmetric front collapse;At least 50% chord Folding lines used |  |  | No
226 | 14 | Iota 2-23;Thurnheer Claude | 28 | Symmetric front collapse;With accelerator Entry | 1 | A | Rocking back less than 45°
227 | 14 | Iota 2-23;Thurnheer Claude | 29 | Symmetric front collapse;With accelerator Recovery | 1 | A | Spontaneous in less than 3 s
228 | 14 | Iota 2-23;Thurnheer Claude | 30 | Symmetric front collapse;With accelerator Dive forward angle on exit / Change of course | 1 | A | Dive forward 0° to 30° Keeping course
229 | 14 | Iota 2-23;Thurnheer Claude | 31 | Symmetric front collapse;With accelerator Cascade occurs | 1 | A | No
230 | 14 | Iota 2-23;Thurnheer Claude | 32 | Symmetric front collapse;With accelerator Folding lines used |  |  | No
231 | 14 | Iota 2-23;Thurnheer Claude | 33 | Exiting deep stall (parachutal stall);Deep stall achieved | 1 | A | Yes
232 | 14 | Iota 2-23;Thurnheer Claude | 34 | Exiting deep stall (parachutal stall);Recovery | 1 | A | Spontaneous in less than 3 s
233 | 14 | Iota 2-23;Thurnheer Claude | 35 | Exiting deep stall (parachutal stall);Dive forward angle on exit | 1 | A | Dive forward 0° to 30°
234 | 14 | Iota 2-23;Thurnheer Claude | 36 | Exiting deep stall (parachutal stall);Change of course | 1 | A | Changing course less than 45°
235 | 14 | Iota 2-23;Thurnheer Claude | 37 | Exiting deep stall (parachutal stall);Cascade occurs | 1 | A | No
236 | 14 | Iota 2-23;Thurnheer Claude | 38 | High angle of attack recovery;Recovery | 1 | A | Spontaneous in less than 3 s
237 | 14 | Iota 2-23;Thurnheer Claude | 39 | High angle of attack recovery;Cascade occurs | 1 | A | No
238 | 14 | Iota 2-23;Thurnheer Claude | 40 | Recovery from a developed full stall;Dive forward angle on exit | 1 | A | Dive forward 0° to 30°
239 | 14 | Iota 2-23;Thurnheer Claude | 41 | Recovery from a developed full stall;Collapse | 1 | A | No collapse
240 | 14 | Iota 2-23;Thurnheer Claude | 42 | Recovery from a developed full stall;Cascade occurs (other than collapses) | 1 | A | No
241 | 14 | Iota 2-23;Thurnheer Claude | 43 | Recovery from a developed full stall;Rocking back | 1 | A | Less than 45°
242 | 14 | Iota 2-23;Thurnheer Claude | 44 | Recovery from a developed full stall;Line tension | 1 | A | Most lines tight
243 | 14 | Iota 2-23;Thurnheer Claude | 45 | Asymmetric collapse;Small asymmetric collapse. Change of course until re-inflation / Maximum dive forward or roll angle | 1 | A | Less than 90° / Dive or roll angle 0° to 15°
244 | 14 | Iota 2-23;Thurnheer Claude | 46 | Asymmetric collapse;Small asymmetric collapse. Re-inflation behaviour | 1 | A | Spontaneous re-inflation
245 | 14 | Iota 2-23;Thurnheer Claude | 47 | Asymmetric collapse;Small asymmetric collapse. Total change of course | 1 | A | Less than 360°
246 | 14 | Iota 2-23;Thurnheer Claude | 48 | Asymmetric collapse;Small asymmetric collapse. Collapse on the opposite side occurs | 1 | A | No (or only a small number of collapsed cells with a spontaneous reinflation)
247 | 14 | Iota 2-23;Thurnheer Claude | 49 | Asymmetric collapse;Small asymmetric collapse. Twist occurs | 1 | A | No
248 | 14 | Iota 2-23;Thurnheer Claude | 50 | Asymmetric collapse;Small asymmetric collapse. Cascade occurs | 1 | A | No
249 | 14 | Iota 2-23;Thurnheer Claude | 51 | Asymmetric collapse;Small asymmetric collapse. Folding lines used |  |  | No
250 | 14 | Iota 2-23;Thurnheer Claude | 52 | Asymmetric collapse;Large asymmetric collapse. Change of course until re-inflation / Maximum dive forward or roll angle | 2 | B | 90° to 180° / Dive or roll angle 15° to 45°
251 | 14 | Iota 2-23;Thurnheer Claude | 53 | Asymmetric collapse;Large asymmetric collapse. Re-inflation behaviour | 1 | A | Spontaneous re-inflation
252 | 14 | Iota 2-23;Thurnheer Claude | 54 | Asymmetric collapse;Large asymmetric collapse. Total change of course | 1 | A | Less than 360°
253 | 14 | Iota 2-23;Thurnheer Claude | 55 | Asymmetric collapse;Large asymmetric collapse. Collapse on the opposite side occurs | 1 | A | No (or only a small number of collapsed cells with a spontaneous reinflation)
254 | 14 | Iota 2-23;Thurnheer Claude | 56 | Asymmetric collapse;Large asymmetric collapse. Twist occurs | 1 | A | No
255 | 14 | Iota 2-23;Thurnheer Claude | 57 | Asymmetric collapse;Large asymmetric collapse. Cascade occurs | 1 | A | No
256 | 14 | Iota 2-23;Thurnheer Claude | 58 | Asymmetric collapse;Large asymmetric collapse. Folding lines used |  |  | No
257 | 14 | Iota 2-23;Thurnheer Claude | 59 | Asymmetric collapse;Small asymmetric collapse with fully activated accelerator. Change of course until re-inflation / Maximum dive forward or roll angle | 1 | A | Less than 90° / Dive or roll angle 15° to 45°
258 | 14 | Iota 2-23;Thurnheer Claude | 60 | Asymmetric collapse;Small asymmetric collapse with fully activated accelerator. Re-inflation behaviour | 1 | A | Spontaneous re-inflation
259 | 14 | Iota 2-23;Thurnheer Claude | 61 | Asymmetric collapse;Small asymmetric collapse with fully activated accelerator. Total change of course | 1 | A | Less than 360°
260 | 14 | Iota 2-23;Thurnheer Claude | 62 | Asymmetric collapse;Small asymmetric collapse with fully activated accelerator. Collapse on the opposite side occurs | 1 | A | No (or only a small number of collapsed cells with a spontaneous reinflation)
261 | 14 | Iota 2-23;Thurnheer Claude | 63 | Asymmetric collapse;Small asymmetric collapse with fully activated accelerator. Twist occurs | 1 | A | No
262 | 14 | Iota 2-23;Thurnheer Claude | 64 | Asymmetric collapse;Small asymmetric collapse with fully activated accelerator. Cascade occurs | 1 | A | No
263 | 14 | Iota 2-23;Thurnheer Claude | 65 | Asymmetric collapse;Small asymmetric collapse with fully activated accelerator. Folding lines used |  |  | No
264 | 14 | Iota 2-23;Thurnheer Claude | 66 | Asymmetric collapse;Large asymmetric collapse with fully activated accelerator. Change of course until re-inflation / Maximum dive forward or roll angle | 2 | B | 90° to 180° / Dive or roll angle 15° to 45°
265 | 14 | Iota 2-23;Thurnheer Claude | 67 | Asymmetric collapse;Large asymmetric collapse with fully activated accelerator. Re-inflation behaviour | 1 | A | Spontaneous re-inflation
266 | 14 | Iota 2-23;Thurnheer Claude | 68 | Asymmetric collapse;Large asymmetric collapse with fully activated accelerator. Total change of course | 1 | A | Less than 360°
267 | 14 | Iota 2-23;Thurnheer Claude | 69 | Asymmetric collapse;Large asymmetric collapse with fully activated accelerator. Collapse on the opposite side occurs | 1 | A | No (or only a small number of collapsed cells with a spontaneous reinflation)
268 | 14 | Iota 2-23;Thurnheer Claude | 70 | Asymmetric collapse;Large asymmetric collapse with fully activated accelerator. Twist occurs | 1 | A | No
269 | 14 | Iota 2-23;Thurnheer Claude | 71 | Asymmetric collapse;Large asymmetric collapse with fully activated accelerator. Cascade occurs | 1 | A | No
270 | 14 | Iota 2-23;Thurnheer Claude | 72 | Asymmetric collapse;Large asymmetric collapse with fully activated accelerator. Folding lines used |  |  | No
271 | 14 | Iota 2-23;Thurnheer Claude | 73 | Directional control with a maintained asymmetric collapse;Able to keep course | 1 | A | Yes
272 | 14 | Iota 2-23;Thurnheer Claude | 74 | Directional control with a maintained asymmetric collapse;180° turn away from the collapsed side possible in 10 s | 1 | A | Yes
273 | 14 | Iota 2-23;Thurnheer Claude | 75 | Directional control with a maintained asymmetric collapse;Amount of control range between turn and stall or spin | 1 | A | More than 50 % of the symmetric control travel
274 | 14 | Iota 2-23;Thurnheer Claude | 76 | Trim speed spin tendency;Spin occurs | 1 | A | No
275 | 14 | Iota 2-23;Thurnheer Claude | 77 | Low speed spin tendency;Spin occurs | 1 | A | No
276 | 14 | Iota 2-23;Thurnheer Claude | 78 | Recovery from a developed spin;Spin rotation angle after release | 2 | B | Stops spinning in 90° to 180°
277 | 14 | Iota 2-23;Thurnheer Claude | 79 | Recovery from a developed spin;Cascade occurs | 1 | A | No
278 | 14 | Iota 2-23;Thurnheer Claude | 80 | B-line stall;Change of course before release | 1 | A | Changing course less than 45°
279 | 14 | Iota 2-23;Thurnheer Claude | 81 | B-line stall;Behaviour before release | 1 | A | Remains stable with straight span
280 | 14 | Iota 2-23;Thurnheer Claude | 82 | B-line stall;Recovery | 1 | A | Spontaneous in less than 3 s
281 | 14 | Iota 2-23;Thurnheer Claude | 83 | B-line stall;Dive forward angle on exit | 1 | A | Dive forward 0° to 30°
282 | 14 | Iota 2-23;Thurnheer Claude | 84 | B-line stall;Cascade occurs | 1 | A | No
283 | 14 | Iota 2-23;Thurnheer Claude | 85 | Big ears;Entry procedure | 1 | A | Dedicated controls
284 | 14 | Iota 2-23;Thurnheer Claude | 86 | Big ears;Behaviour during big ears | 1 | A | Stable flight
285 | 14 | Iota 2-23;Thurnheer Claude | 87 | Big ears;Recovery | 1 | A | Spontaneous in less than 3 s
286 | 14 | Iota 2-23;Thurnheer Claude | 88 | Big ears;Dive forward angle on exit | 1 | A | Dive forward 0° to 30°
287 | 14 | Iota 2-23;Thurnheer Claude | 89 | Big ears in accelerated flight;Entry procedure | 1 | A | Dedicated controls
288 | 14 | Iota 2-23;Thurnheer Claude | 90 | Big ears in accelerated flight;Behaviour during big ears | 1 | A | Stable flight
289 | 14 | Iota 2-23;Thurnheer Claude | 91 | Big ears in accelerated flight;Recovery | 1 | A | Spontaneous in less than 3 s
290 | 14 | Iota 2-23;Thurnheer Claude | 92 | Big ears in accelerated flight;Dive forward angle on exit | 1 | A | Dive forward 0° to 30°
291 | 14 | Iota 2-23;Thurnheer Claude | 93 | Big ears in accelerated flight;Behaviour immediately after releasing the accelerator while maintaining big ears | 1 | A | Stable flight
292 | 14 | Iota 2-23;Thurnheer Claude | 94 | Alternative means of directional control;180° turn achievable in 20 s | 1 | A | Yes
293 | 14 | Iota 2-23;Thurnheer Claude | 95 | Alternative means of directional control;Stall or spin occurs | 1 | A | No
294 | 14 | Iota 2-23;Thurnheer Claude | 96 | Any other flight procedure and/or configuration described in the user's manual;Procedure works as described |  |  | not available
295 | 14 | Iota 2-23;Thurnheer Claude | 97 | Any other flight procedure and/or configuration described in the user's manual;Procedure suitable for novice pilots |  |  | not available
296 | 14 | Iota 2-23;Thurnheer Claude | 98 | Any other flight procedure and/or configuration described in the user's manual;Cascade occurs |  |  | not available
297 | 14 | Iota 2-23;Thurnheer Claude | 99 | Comments of test pilot;Comments
397 | 15 | Iota 2-25;Thurnheer Claude | 1 | Inflation/Take-off;Rising behaviour | 1 | A | Smooth, easy and constant rising
398 | 15 | Iota 2-25;Thurnheer Claude | 2 | Inflation/Take-off;Special take-off technique required | 1 | A | No
399 | 15 | Iota 2-25;Thurnheer Claude | 3 | Landing;Special landing techniquer required | 1 | A | No
400 | 15 | Iota 2-25;Thurnheer Claude | 4 | Speed in straight flight;Trim speed more than30 km/h | 1 | A | Yes
401 | 15 | Iota 2-25;Thurnheer Claude | 5 | Speed in straight flight;Speed range using the controls larger than 10 km/h | 1 | A | Yes
402 | 15 | Iota 2-25;Thurnheer Claude | 6 | Speed in straight flight;Minimum speed | 2 | B | 25 km/h to 30 km/h
403 | 15 | Iota 2-25;Thurnheer Claude | 7 | Control movement;Max. weight in flight up to 80 kg Symmetric control pressure / travel |  |  | not available
404 | 15 | Iota 2-25;Thurnheer Claude | 8 | Control movement;Max. weight in flight 80 kg to 100 kg Symmetric control pressure / travel | 1 | A | Increasing / greater than 60 cm
405 | 15 | Iota 2-25;Thurnheer Claude | 9 | Control movement;Max. weight in flight greater than 100 kg Symmetric control pressure / travel |  |  | not available
406 | 15 | Iota 2-25;Thurnheer Claude | 10 | Pitch stability exiting accelerated flight;Dive forward angle on exit | 1 | A | Dive forward less than 30°
407 | 15 | Iota 2-25;Thurnheer Claude | 11 | Pitch stability exiting accelerated flight;CollapseOccurs | 1 | A | No
408 | 15 | Iota 2-25;Thurnheer Claude | 12 | Pitch stability operating controls during accelerated flight;CollapseOccurs | 1 | A | No
409 | 15 | Iota 2-25;Thurnheer Claude | 13 | Roll stability and damping;Oscillations | 1 | A | Reducing
410 | 15 | Iota 2-25;Thurnheer Claude | 14 | Stability in gentle spirals;Tendency to return to straight flight | 1 | A | Spontaneous exit
411 | 15 | Iota 2-25;Thurnheer Claude | 15 | Behaviour exiting a fully developed spiral dive;Initial response of glider (first 180°) | 1 | A | Immediate reduction of rate of turn
412 | 15 | Iota 2-25;Thurnheer Claude | 16 | Behaviour exiting a fully developed spiral dive;Tendency to return to straight flight | 1 | A | Spontaneous exit (g force decreasing, rate of turn decreasing)
413 | 15 | Iota 2-25;Thurnheer Claude | 17 | Behaviour exiting a fully developed spiral dive;Turn angle to recover normal flight | 1 | A | Less than 720°, spontaneous recovery
414 | 15 | Iota 2-25;Thurnheer Claude | 18 | Symmetric front collapse;Approximately 30 % chord Entry | 1 | A | Rocking back less than 45°
415 | 15 | Iota 2-25;Thurnheer Claude | 19 | Symmetric front collapse;Approximately 30 % chord Recovery | 1 | A | Spontaneous in less than 3 s
416 | 15 | Iota 2-25;Thurnheer Claude | 20 | Symmetric front collapse;Approximately 30 % chord Dive forward angle on exit Change of course | 1 | A | Dive forward 0° to 30° Keeping course
417 | 15 | Iota 2-25;Thurnheer Claude | 21 | Symmetric front collapse;Approximately 30 % chord Cascade occurs | 1 | A | No
418 | 15 | Iota 2-25;Thurnheer Claude | 22 | Symmetric front collapse;Approximately 30 % chord Folding lines used |  |  | No
419 | 15 | Iota 2-25;Thurnheer Claude | 23 | Symmetric front collapse;At least 50% chord Entry | 1 | A | Rocking back less than 45°
420 | 15 | Iota 2-25;Thurnheer Claude | 24 | Symmetric front collapse;At least 50% chord Recovery | 1 | A | Spontaneous in less than 3 s
421 | 15 | Iota 2-25;Thurnheer Claude | 25 | Symmetric front collapse;At least 50% chord Dive forward angle on exit / Change of course | 1 | A | Dive forward 0° to 30° Keeping course
422 | 15 | Iota 2-25;Thurnheer Claude | 26 | Symmetric front collapse;At least 50% chord Cascade occurs | 1 | A | No
423 | 15 | Iota 2-25;Thurnheer Claude | 27 | Symmetric front collapse;At least 50% chord Folding lines used |  |  | No
424 | 15 | Iota 2-25;Thurnheer Claude | 28 | Symmetric front collapse;With accelerator Entry | 1 | A | Rocking back less than 45°
425 | 15 | Iota 2-25;Thurnheer Claude | 29 | Symmetric front collapse;With accelerator Recovery | 1 | A | Spontaneous in less than 3 s
426 | 15 | Iota 2-25;Thurnheer Claude | 30 | Symmetric front collapse;With accelerator Dive forward angle on exit / Change of course | 1 | A | Dive forward 0° to 30° Keeping course
427 | 15 | Iota 2-25;Thurnheer Claude | 31 | Symmetric front collapse;With accelerator Cascade occurs | 1 | A | No
428 | 15 | Iota 2-25;Thurnheer Claude | 32 | Symmetric front collapse;With accelerator Folding lines used |  |  | No
429 | 15 | Iota 2-25;Thurnheer Claude | 33 | Exiting deep stall (parachutal stall);Deep stall achieved | 1 | A | Yes
430 | 15 | Iota 2-25;Thurnheer Claude | 34 | Exiting deep stall (parachutal stall);Recovery | 1 | A | Spontaneous in less than 3 s
431 | 15 | Iota 2-25;Thurnheer Claude | 35 | Exiting deep stall (parachutal stall);Dive forward angle on exit | 1 | A | Dive forward 0° to 30°
432 | 15 | Iota 2-25;Thurnheer Claude | 36 | Exiting deep stall (parachutal stall);Change of course | 1 | A | Changing course less than 45°
433 | 15 | Iota 2-25;Thurnheer Claude | 37 | Exiting deep stall (parachutal stall);Cascade occurs | 1 | A | No
434 | 15 | Iota 2-25;Thurnheer Claude | 38 | High angle of attack recovery;Recovery | 1 | A | Spontaneous in less than 3 s
435 | 15 | Iota 2-25;Thurnheer Claude | 39 | High angle of attack recovery;Cascade occurs | 1 | A | No
436 | 15 | Iota 2-25;Thurnheer Claude | 40 | Recovery from a developed full stall;Dive forward angle on exit | 1 | A | Dive forward 0° to 30°
437 | 15 | Iota 2-25;Thurnheer Claude | 41 | Recovery from a developed full stall;Collapse | 1 | A | No collapse
438 | 15 | Iota 2-25;Thurnheer Claude | 42 | Recovery from a developed full stall;Cascade occurs (other than collapses) | 1 | A | No
439 | 15 | Iota 2-25;Thurnheer Claude | 43 | Recovery from a developed full stall;Rocking back | 1 | A | Less than 45°
440 | 15 | Iota 2-25;Thurnheer Claude | 44 | Recovery from a developed full stall;Line tension | 1 | A | Most lines tight
441 | 15 | Iota 2-25;Thurnheer Claude | 45 | Asymmetric collapse;Small asymmetric collapse. Change of course until re-inflation / Maximum dive forward or roll angle | 1 | A | Less than 90° / Dive or roll angle 0° to 15°
442 | 15 | Iota 2-25;Thurnheer Claude | 46 | Asymmetric collapse;Small asymmetric collapse. Re-inflation behaviour | 1 | A | Spontaneous re-inflation
443 | 15 | Iota 2-25;Thurnheer Claude | 47 | Asymmetric collapse;Small asymmetric collapse. Total change of course | 1 | A | Less than 360°
444 | 15 | Iota 2-25;Thurnheer Claude | 48 | Asymmetric collapse;Small asymmetric collapse. Collapse on the opposite side occurs | 1 | A | No (or only a small number of collapsed cells with a spontaneous reinflation)
445 | 15 | Iota 2-25;Thurnheer Claude | 49 | Asymmetric collapse;Small asymmetric collapse. Twist occurs | 1 | A | No
446 | 15 | Iota 2-25;Thurnheer Claude | 50 | Asymmetric collapse;Small asymmetric collapse. Cascade occurs | 1 | A | No
447 | 15 | Iota 2-25;Thurnheer Claude | 51 | Asymmetric collapse;Small asymmetric collapse. Folding lines used |  |  | No
448 | 15 | Iota 2-25;Thurnheer Claude | 52 | Asymmetric collapse;Large asymmetric collapse. Change of course until re-inflation / Maximum dive forward or roll angle | 2 | B | 90° to 180° / Dive or roll angle 15° to 45°
449 | 15 | Iota 2-25;Thurnheer Claude | 53 | Asymmetric collapse;Large asymmetric collapse. Re-inflation behaviour | 1 | A | Spontaneous re-inflation
450 | 15 | Iota 2-25;Thurnheer Claude | 54 | Asymmetric collapse;Large asymmetric collapse. Total change of course | 1 | A | Less than 360°
451 | 15 | Iota 2-25;Thurnheer Claude | 55 | Asymmetric collapse;Large asymmetric collapse. Collapse on the opposite side occurs | 1 | A | No (or only a small number of collapsed cells with a spontaneous reinflation)
452 | 15 | Iota 2-25;Thurnheer Claude | 56 | Asymmetric collapse;Large asymmetric collapse. Twist occurs | 1 | A | No
453 | 15 | Iota 2-25;Thurnheer Claude | 57 | Asymmetric collapse;Large asymmetric collapse. Cascade occurs | 1 | A | No
454 | 15 | Iota 2-25;Thurnheer Claude | 58 | Asymmetric collapse;Large asymmetric collapse. Folding lines used |  |  | No
455 | 15 | Iota 2-25;Thurnheer Claude | 59 | Asymmetric collapse;Small asymmetric collapse with fully activated accelerator. Change of course until re-inflation / Maximum dive forward or roll angle | 1 | A | Less than 90° / Dive or roll angle 15° to 45°
456 | 15 | Iota 2-25;Thurnheer Claude | 60 | Asymmetric collapse;Small asymmetric collapse with fully activated accelerator. Re-inflation behaviour | 1 | A | Spontaneous re-inflation
457 | 15 | Iota 2-25;Thurnheer Claude | 61 | Asymmetric collapse;Small asymmetric collapse with fully activated accelerator. Total change of course | 1 | A | Less than 360°
458 | 15 | Iota 2-25;Thurnheer Claude | 62 | Asymmetric collapse;Small asymmetric collapse with fully activated accelerator. Collapse on the opposite side occurs | 1 | A | No (or only a small number of collapsed cells with a spontaneous reinflation)
459 | 15 | Iota 2-25;Thurnheer Claude | 63 | Asymmetric collapse;Small asymmetric collapse with fully activated accelerator. Twist occurs | 1 | A | No
460 | 15 | Iota 2-25;Thurnheer Claude | 64 | Asymmetric collapse;Small asymmetric collapse with fully activated accelerator. Cascade occurs | 1 | A | No
461 | 15 | Iota 2-25;Thurnheer Claude | 65 | Asymmetric collapse;Small asymmetric collapse with fully activated accelerator. Folding lines used |  |  | No
462 | 15 | Iota 2-25;Thurnheer Claude | 66 | Asymmetric collapse;Large asymmetric collapse with fully activated accelerator. Change of course until re-inflation / Maximum dive forward or roll angle | 2 | B | 90° to 180° / Dive or roll angle 15° to 45°
463 | 15 | Iota 2-25;Thurnheer Claude | 67 | Asymmetric collapse;Large asymmetric collapse with fully activated accelerator. Re-inflation behaviour | 1 | A | Spontaneous re-inflation
464 | 15 | Iota 2-25;Thurnheer Claude | 68 | Asymmetric collapse;Large asymmetric collapse with fully activated accelerator. Total change of course | 1 | A | Less than 360°
465 | 15 | Iota 2-25;Thurnheer Claude | 69 | Asymmetric collapse;Large asymmetric collapse with fully activated accelerator. Collapse on the opposite side occurs | 1 | A | No (or only a small number of collapsed cells with a spontaneous reinflation)
466 | 15 | Iota 2-25;Thurnheer Claude | 70 | Asymmetric collapse;Large asymmetric collapse with fully activated accelerator. Twist occurs | 1 | A | No
467 | 15 | Iota 2-25;Thurnheer Claude | 71 | Asymmetric collapse;Large asymmetric collapse with fully activated accelerator. Cascade occurs | 1 | A | No
468 | 15 | Iota 2-25;Thurnheer Claude | 72 | Asymmetric collapse;Large asymmetric collapse with fully activated accelerator. Folding lines used |  |  | No
469 | 15 | Iota 2-25;Thurnheer Claude | 73 | Directional control with a maintained asymmetric collapse;Able to keep course | 1 | A | Yes
470 | 15 | Iota 2-25;Thurnheer Claude | 74 | Directional control with a maintained asymmetric collapse;180° turn away from the collapsed side possible in 10 s | 1 | A | Yes
471 | 15 | Iota 2-25;Thurnheer Claude | 75 | Directional control with a maintained asymmetric collapse;Amount of control range between turn and stall or spin | 1 | A | More than 50 % of the symmetric control travel
472 | 15 | Iota 2-25;Thurnheer Claude | 76 | Trim speed spin tendency;Spin occurs | 1 | A | No
473 | 15 | Iota 2-25;Thurnheer Claude | 77 | Low speed spin tendency;Spin occurs | 1 | A | No
474 | 15 | Iota 2-25;Thurnheer Claude | 78 | Recovery from a developed spin;Spin rotation angle after release | 2 | B | Stops spinning in 90° to 180°
475 | 15 | Iota 2-25;Thurnheer Claude | 79 | Recovery from a developed spin;Cascade occurs | 1 | A | No
476 | 15 | Iota 2-25;Thurnheer Claude | 80 | B-line stall;Change of course before release | 1 | A | Changing course less than 45°
477 | 15 | Iota 2-25;Thurnheer Claude | 81 | B-line stall;Behaviour before release | 1 | A | Remains stable with straight span
478 | 15 | Iota 2-25;Thurnheer Claude | 82 | B-line stall;Recovery | 1 | A | Spontaneous in less than 3 s
479 | 15 | Iota 2-25;Thurnheer Claude | 83 | B-line stall;Dive forward angle on exit | 1 | A | Dive forward 0° to 30°
480 | 15 | Iota 2-25;Thurnheer Claude | 84 | B-line stall;Cascade occurs | 1 | A | No
481 | 15 | Iota 2-25;Thurnheer Claude | 85 | Big ears;Entry procedure | 1 | A | Dedicated controls
482 | 15 | Iota 2-25;Thurnheer Claude | 86 | Big ears;Behaviour during big ears | 1 | A | Stable flight
483 | 15 | Iota 2-25;Thurnheer Claude | 87 | Big ears;Recovery | 1 | A | Spontaneous in less than 3 s
484 | 15 | Iota 2-25;Thurnheer Claude | 88 | Big ears;Dive forward angle on exit | 1 | A | Dive forward 0° to 30°
485 | 15 | Iota 2-25;Thurnheer Claude | 89 | Big ears in accelerated flight;Entry procedure | 1 | A | Dedicated controls
486 | 15 | Iota 2-25;Thurnheer Claude | 90 | Big ears in accelerated flight;Behaviour during big ears | 1 | A | Stable flight
487 | 15 | Iota 2-25;Thurnheer Claude | 91 | Big ears in accelerated flight;Recovery | 1 | A | Spontaneous in less than 3 s
488 | 15 | Iota 2-25;Thurnheer Claude | 92 | Big ears in accelerated flight;Dive forward angle on exit | 1 | A | Dive forward 0° to 30°
489 | 15 | Iota 2-25;Thurnheer Claude | 93 | Big ears in accelerated flight;Behaviour immediately after releasing the accelerator while maintaining big ears | 1 | A | Stable flight
490 | 15 | Iota 2-25;Thurnheer Claude | 94 | Alternative means of directional control;180° turn achievable in 20 s | 1 | A | Yes
491 | 15 | Iota 2-25;Thurnheer Claude | 95 | Alternative means of directional control;Stall or spin occurs | 1 | A | No
492 | 15 | Iota 2-25;Thurnheer Claude | 96 | Any other flight procedure and/or configuration described in the user's manual;Procedure works as described |  |  | not available
493 | 15 | Iota 2-25;Thurnheer Claude | 97 | Any other flight procedure and/or configuration described in the user's manual;Procedure suitable for novice pilots |  |  | not available
494 | 15 | Iota 2-25;Thurnheer Claude | 98 | Any other flight procedure and/or configuration described in the user's manual;Cascade occurs |  |  | not available
495 | 15 | Iota 2-25;Thurnheer Claude | 99 | Comments of test pilot;Comments
496 | 16 | Iota 2-25;Zoller Alain | 1 | Inflation/Take-off;Rising behaviour | 1 | A | Smooth, easy and constant rising
497 | 16 | Iota 2-25;Zoller Alain | 2 | Inflation/Take-off;Special take-off technique required | 1 | A | No
498 | 16 | Iota 2-25;Zoller Alain | 3 | Landing;Special landing techniquer required | 1 | A | No
499 | 16 | Iota 2-25;Zoller Alain | 4 | Speed in straight flight;Trim speed more than30 km/h | 1 | A | Yes
500 | 16 | Iota 2-25;Zoller Alain | 5 | Speed in straight flight;Speed range using the controls larger than 10 km/h | 1 | A | Yes
501 | 16 | Iota 2-25;Zoller Alain | 6 | Speed in straight flight;Minimum speed | 1 | A | Less than 25km/h
502 | 16 | Iota 2-25;Zoller Alain | 7 | Control movement;Max. weight in flight up to 80 kg Symmetric control pressure / travel |  |  | not available
503 | 16 | Iota 2-25;Zoller Alain | 8 | Control movement;Max. weight in flight 80 kg to 100 kg Symmetric control pressure / travel | 1 | A | Increasing / greater than 60 cm
504 | 16 | Iota 2-25;Zoller Alain | 9 | Control movement;Max. weight in flight greater than 100 kg Symmetric control pressure / travel |  |  | not available
505 | 16 | Iota 2-25;Zoller Alain | 10 | Pitch stability exiting accelerated flight;Dive forward angle on exit | 1 | A | Dive forward less than 30°
506 | 16 | Iota 2-25;Zoller Alain | 11 | Pitch stability exiting accelerated flight;CollapseOccurs | 1 | A | No
507 | 16 | Iota 2-25;Zoller Alain | 12 | Pitch stability operating controls during accelerated flight;CollapseOccurs | 1 | A | No
508 | 16 | Iota 2-25;Zoller Alain | 13 | Roll stability and damping;Oscillations | 1 | A | Reducing
509 | 16 | Iota 2-25;Zoller Alain | 14 | Stability in gentle spirals;Tendency to return to straight flight | 1 | A | Spontaneous exit
510 | 16 | Iota 2-25;Zoller Alain | 15 | Behaviour exiting a fully developed spiral dive;Initial response of glider (first 180°) | 1 | A | Immediate reduction of rate of turn
511 | 16 | Iota 2-25;Zoller Alain | 16 | Behaviour exiting a fully developed spiral dive;Tendency to return to straight flight | 1 | A | Spontaneous exit (g force decreasing, rate of turn decreasing)
512 | 16 | Iota 2-25;Zoller Alain | 17 | Behaviour exiting a fully developed spiral dive;Turn angle to recover normal flight | 1 | A | Less than 720°, spontaneous recovery
513 | 16 | Iota 2-25;Zoller Alain | 18 | Symmetric front collapse;Approximately 30 % chord Entry | 1 | A | Rocking back less than 45°
514 | 16 | Iota 2-25;Zoller Alain | 19 | Symmetric front collapse;Approximately 30 % chord Recovery | 1 | A | Spontaneous in less than 3 s
515 | 16 | Iota 2-25;Zoller Alain | 20 | Symmetric front collapse;Approximately 30 % chord Dive forward angle on exit Change of course | 1 | A | Dive forward 0° to 30° Keeping course
516 | 16 | Iota 2-25;Zoller Alain | 21 | Symmetric front collapse;Approximately 30 % chord Cascade occurs | 1 | A | No
517 | 16 | Iota 2-25;Zoller Alain | 22 | Symmetric front collapse;Approximately 30 % chord Folding lines used |  |  | No
518 | 16 | Iota 2-25;Zoller Alain | 23 | Symmetric front collapse;At least 50% chord Entry | 1 | A | Rocking back less than 45°
519 | 16 | Iota 2-25;Zoller Alain | 24 | Symmetric front collapse;At least 50% chord Recovery | 1 | A | Spontaneous in less than 3 s
520 | 16 | Iota 2-25;Zoller Alain | 25 | Symmetric front collapse;At least 50% chord Dive forward angle on exit / Change of course | 1 | A | Dive forward 0° to 30° Keeping course
521 | 16 | Iota 2-25;Zoller Alain | 26 | Symmetric front collapse;At least 50% chord Cascade occurs | 1 | A | No
522 | 16 | Iota 2-25;Zoller Alain | 27 | Symmetric front collapse;At least 50% chord Folding lines used |  |  | No
523 | 16 | Iota 2-25;Zoller Alain | 28 | Symmetric front collapse;With accelerator Entry | 1 | A | Rocking back less than 45°
524 | 16 | Iota 2-25;Zoller Alain | 29 | Symmetric front collapse;With accelerator Recovery | 1 | A | Spontaneous in less than 3 s
525 | 16 | Iota 2-25;Zoller Alain | 30 | Symmetric front collapse;With accelerator Dive forward angle on exit / Change of course | 1 | A | Dive forward 0° to 30° Keeping course
526 | 16 | Iota 2-25;Zoller Alain | 31 | Symmetric front collapse;With accelerator Cascade occurs | 1 | A | No
527 | 16 | Iota 2-25;Zoller Alain | 32 | Symmetric front collapse;With accelerator Folding lines used |  |  | No
528 | 16 | Iota 2-25;Zoller Alain | 33 | Exiting deep stall (parachutal stall);Deep stall achieved | 1 | A | Yes
529 | 16 | Iota 2-25;Zoller Alain | 34 | Exiting deep stall (parachutal stall);Recovery | 1 | A | Spontaneous in less than 3 s
530 | 16 | Iota 2-25;Zoller Alain | 35 | Exiting deep stall (parachutal stall);Dive forward angle on exit | 1 | A | Dive forward 0° to 30°
531 | 16 | Iota 2-25;Zoller Alain | 36 | Exiting deep stall (parachutal stall);Change of course | 1 | A | Changing course less than 45°
532 | 16 | Iota 2-25;Zoller Alain | 37 | Exiting deep stall (parachutal stall);Cascade occurs | 1 | A | No
533 | 16 | Iota 2-25;Zoller Alain | 38 | High angle of attack recovery;Recovery | 1 | A | Spontaneous in less than 3 s
534 | 16 | Iota 2-25;Zoller Alain | 39 | High angle of attack recovery;Cascade occurs | 1 | A | No
535 | 16 | Iota 2-25;Zoller Alain | 40 | Recovery from a developed full stall;Dive forward angle on exit | 1 | A | Dive forward 0° to 30°
536 | 16 | Iota 2-25;Zoller Alain | 41 | Recovery from a developed full stall;Collapse | 1 | A | No collapse
537 | 16 | Iota 2-25;Zoller Alain | 42 | Recovery from a developed full stall;Cascade occurs (other than collapses) | 1 | A | No
538 | 16 | Iota 2-25;Zoller Alain | 43 | Recovery from a developed full stall;Rocking back | 1 | A | Less than 45°
539 | 16 | Iota 2-25;Zoller Alain | 44 | Recovery from a developed full stall;Line tension | 1 | A | Most lines tight
540 | 16 | Iota 2-25;Zoller Alain | 45 | Asymmetric collapse;Small asymmetric collapse. Change of course until re-inflation / Maximum dive forward or roll angle | 1 | A | Less than 90° / Dive or roll angle 15° to 45°
541 | 16 | Iota 2-25;Zoller Alain | 46 | Asymmetric collapse;Small asymmetric collapse. Re-inflation behaviour | 1 | A | Spontaneous re-inflation
542 | 16 | Iota 2-25;Zoller Alain | 47 | Asymmetric collapse;Small asymmetric collapse. Total change of course | 1 | A | Less than 360°
543 | 16 | Iota 2-25;Zoller Alain | 48 | Asymmetric collapse;Small asymmetric collapse. Collapse on the opposite side occurs | 1 | A | No (or only a small number of collapsed cells with a spontaneous reinflation)
544 | 16 | Iota 2-25;Zoller Alain | 49 | Asymmetric collapse;Small asymmetric collapse. Twist occurs | 1 | A | No
545 | 16 | Iota 2-25;Zoller Alain | 50 | Asymmetric collapse;Small asymmetric collapse. Cascade occurs | 1 | A | No
546 | 16 | Iota 2-25;Zoller Alain | 51 | Asymmetric collapse;Small asymmetric collapse. Folding lines used |  |  | No
547 | 16 | Iota 2-25;Zoller Alain | 52 | Asymmetric collapse;Large asymmetric collapse. Change of course until re-inflation / Maximum dive forward or roll angle | 2 | B | 90° to 180° / Dive or roll angle 15° to 45°
548 | 16 | Iota 2-25;Zoller Alain | 53 | Asymmetric collapse;Large asymmetric collapse. Re-inflation behaviour | 1 | A | Spontaneous re-inflation
549 | 16 | Iota 2-25;Zoller Alain | 54 | Asymmetric collapse;Large asymmetric collapse. Total change of course | 1 | A | Less than 360°
550 | 16 | Iota 2-25;Zoller Alain | 55 | Asymmetric collapse;Large asymmetric collapse. Collapse on the opposite side occurs | 1 | A | No (or only a small number of collapsed cells with a spontaneous reinflation)
551 | 16 | Iota 2-25;Zoller Alain | 56 | Asymmetric collapse;Large asymmetric collapse. Twist occurs | 1 | A | No
552 | 16 | Iota 2-25;Zoller Alain | 57 | Asymmetric collapse;Large asymmetric collapse. Cascade occurs | 1 | A | No
553 | 16 | Iota 2-25;Zoller Alain | 58 | Asymmetric collapse;Large asymmetric collapse. Folding lines used |  |  | No
554 | 16 | Iota 2-25;Zoller Alain | 59 | Asymmetric collapse;Small asymmetric collapse with fully activated accelerator. Change of course until re-inflation / Maximum dive forward or roll angle | 1 | A | Less than 90° / Dive or roll angle 15° to 45°
555 | 16 | Iota 2-25;Zoller Alain | 60 | Asymmetric collapse;Small asymmetric collapse with fully activated accelerator. Re-inflation behaviour | 1 | A | Spontaneous re-inflation
556 | 16 | Iota 2-25;Zoller Alain | 61 | Asymmetric collapse;Small asymmetric collapse with fully activated accelerator. Total change of course | 1 | A | Less than 360°
557 | 16 | Iota 2-25;Zoller Alain | 62 | Asymmetric collapse;Small asymmetric collapse with fully activated accelerator. Collapse on the opposite side occurs | 1 | A | No (or only a small number of collapsed cells with a spontaneous reinflation)
558 | 16 | Iota 2-25;Zoller Alain | 63 | Asymmetric collapse;Small asymmetric collapse with fully activated accelerator. Twist occurs | 1 | A | No
559 | 16 | Iota 2-25;Zoller Alain | 64 | Asymmetric collapse;Small asymmetric collapse with fully activated accelerator. Cascade occurs | 1 | A | No
560 | 16 | Iota 2-25;Zoller Alain | 65 | Asymmetric collapse;Small asymmetric collapse with fully activated accelerator. Folding lines used |  |  | No
561 | 16 | Iota 2-25;Zoller Alain | 66 | Asymmetric collapse;Large asymmetric collapse with fully activated accelerator. Change of course until re-inflation / Maximum dive forward or roll angle | 2 | B | 90° to 180° / Dive or roll angle 15° to 45°
562 | 16 | Iota 2-25;Zoller Alain | 67 | Asymmetric collapse;Large asymmetric collapse with fully activated accelerator. Re-inflation behaviour | 1 | A | Spontaneous re-inflation
563 | 16 | Iota 2-25;Zoller Alain | 68 | Asymmetric collapse;Large asymmetric collapse with fully activated accelerator. Total change of course | 1 | A | Less than 360°
564 | 16 | Iota 2-25;Zoller Alain | 69 | Asymmetric collapse;Large asymmetric collapse with fully activated accelerator. Collapse on the opposite side occurs | 1 | A | No (or only a small number of collapsed cells with a spontaneous reinflation)
565 | 16 | Iota 2-25;Zoller Alain | 70 | Asymmetric collapse;Large asymmetric collapse with fully activated accelerator. Twist occurs | 1 | A | No
566 | 16 | Iota 2-25;Zoller Alain | 71 | Asymmetric collapse;Large asymmetric collapse with fully activated accelerator. Cascade occurs | 1 | A | No
567 | 16 | Iota 2-25;Zoller Alain | 72 | Asymmetric collapse;Large asymmetric collapse with fully activated accelerator. Folding lines used |  |  | No
568 | 16 | Iota 2-25;Zoller Alain | 73 | Directional control with a maintained asymmetric collapse;Able to keep course | 1 | A | Yes
569 | 16 | Iota 2-25;Zoller Alain | 74 | Directional control with a maintained asymmetric collapse;180° turn away from the collapsed side possible in 10 s | 1 | A | Yes
570 | 16 | Iota 2-25;Zoller Alain | 75 | Directional control with a maintained asymmetric collapse;Amount of control range between turn and stall or spin | 1 | A | More than 50 % of the symmetric control travel
571 | 16 | Iota 2-25;Zoller Alain | 76 | Trim speed spin tendency;Spin occurs | 1 | A | No
572 | 16 | Iota 2-25;Zoller Alain | 77 | Low speed spin tendency;Spin occurs | 1 | A | No
573 | 16 | Iota 2-25;Zoller Alain | 78 | Recovery from a developed spin;Spin rotation angle after release | 2 | B | Stops spinning in 90° to 180°
574 | 16 | Iota 2-25;Zoller Alain | 79 | Recovery from a developed spin;Cascade occurs | 1 | A | No
575 | 16 | Iota 2-25;Zoller Alain | 80 | B-line stall;Change of course before release | 1 | A | Changing course less than 45°
576 | 16 | Iota 2-25;Zoller Alain | 81 | B-line stall;Behaviour before release | 1 | A | Remains stable with straight span
577 | 16 | Iota 2-25;Zoller Alain | 82 | B-line stall;Recovery | 1 | A | Spontaneous in less than 3 s
578 | 16 | Iota 2-25;Zoller Alain | 83 | B-line stall;Dive forward angle on exit | 1 | A | Dive forward 0° to 30°
579 | 16 | Iota 2-25;Zoller Alain | 84 | B-line stall;Cascade occurs | 1 | A | No
580 | 16 | Iota 2-25;Zoller Alain | 85 | Big ears;Entry procedure | 1 | A | Dedicated controls
581 | 16 | Iota 2-25;Zoller Alain | 86 | Big ears;Behaviour during big ears | 1 | A | Stable flight
582 | 16 | Iota 2-25;Zoller Alain | 87 | Big ears;Recovery | 1 | A | Spontaneous in less than 3 s
583 | 16 | Iota 2-25;Zoller Alain | 88 | Big ears;Dive forward angle on exit | 1 | A | Dive forward 0° to 30°
584 | 16 | Iota 2-25;Zoller Alain | 89 | Big ears in accelerated flight;Entry procedure | 1 | A | Dedicated controls
585 | 16 | Iota 2-25;Zoller Alain | 90 | Big ears in accelerated flight;Behaviour during big ears | 1 | A | Stable flight
586 | 16 | Iota 2-25;Zoller Alain | 91 | Big ears in accelerated flight;Recovery | 1 | A | Spontaneous in less than 3 s
587 | 16 | Iota 2-25;Zoller Alain | 92 | Big ears in accelerated flight;Dive forward angle on exit | 1 | A | Dive forward 0° to 30°
588 | 16 | Iota 2-25;Zoller Alain | 93 | Big ears in accelerated flight;Behaviour immediately after releasing the accelerator while maintaining big ears | 1 | A | Stable flight
589 | 16 | Iota 2-25;Zoller Alain | 94 | Alternative means of directional control;180° turn achievable in 20 s | 1 | A | Yes
590 | 16 | Iota 2-25;Zoller Alain | 95 | Alternative means of directional control;Stall or spin occurs | 1 | A | No
591 | 16 | Iota 2-25;Zoller Alain | 96 | Any other flight procedure and/or configuration described in the user's manual;Procedure works as described |  |  | not available
592 | 16 | Iota 2-25;Zoller Alain | 97 | Any other flight procedure and/or configuration described in the user's manual;Procedure suitable for novice pilots |  |  | not available
593 | 16 | Iota 2-25;Zoller Alain | 98 | Any other flight procedure and/or configuration described in the user's manual;Cascade occurs |  |  | not available
594 | 16 | Iota 2-25;Zoller Alain | 99 | Comments of test pilot;Comments
595 | 17 | Iota 2-27;Thurnheer Claude | 1 | Inflation/Take-off;Rising behaviour | 1 | A | Smooth, easy and constant rising
596 | 17 | Iota 2-27;Thurnheer Claude | 2 | Inflation/Take-off;Special take-off technique required | 1 | A | No
597 | 17 | Iota 2-27;Thurnheer Claude | 3 | Landing;Special landing techniquer required | 1 | A | No
598 | 17 | Iota 2-27;Thurnheer Claude | 4 | Speed in straight flight;Trim speed more than30 km/h | 1 | A | Yes
599 | 17 | Iota 2-27;Thurnheer Claude | 5 | Speed in straight flight;Speed range using the controls larger than 10 km/h | 1 | A | Yes
600 | 17 | Iota 2-27;Thurnheer Claude | 6 | Speed in straight flight;Minimum speed | 1 | A | Less than 25km/h
601 | 17 | Iota 2-27;Thurnheer Claude | 7 | Control movement;Max. weight in flight up to 80 kg Symmetric control pressure / travel |  |  | not available
602 | 17 | Iota 2-27;Thurnheer Claude | 8 | Control movement;Max. weight in flight 80 kg to 100 kg Symmetric control pressure / travel | 1 | A | Increasing / greater than 60 cm
603 | 17 | Iota 2-27;Thurnheer Claude | 9 | Control movement;Max. weight in flight greater than 100 kg Symmetric control pressure / travel |  |  | not available
604 | 17 | Iota 2-27;Thurnheer Claude | 10 | Pitch stability exiting accelerated flight;Dive forward angle on exit | 1 | A | Dive forward less than 30°
605 | 17 | Iota 2-27;Thurnheer Claude | 11 | Pitch stability exiting accelerated flight;CollapseOccurs | 1 | A | No
606 | 17 | Iota 2-27;Thurnheer Claude | 12 | Pitch stability operating controls during accelerated flight;CollapseOccurs | 1 | A | No
607 | 17 | Iota 2-27;Thurnheer Claude | 13 | Roll stability and damping;Oscillations | 1 | A | Reducing
608 | 17 | Iota 2-27;Thurnheer Claude | 14 | Stability in gentle spirals;Tendency to return to straight flight | 1 | A | Spontaneous exit
609 | 17 | Iota 2-27;Thurnheer Claude | 15 | Behaviour exiting a fully developed spiral dive;Initial response of glider (first 180°) | 1 | A | Immediate reduction of rate of turn
610 | 17 | Iota 2-27;Thurnheer Claude | 16 | Behaviour exiting a fully developed spiral dive;Tendency to return to straight flight | 1 | A | Spontaneous exit (g force decreasing, rate of turn decreasing)
611 | 17 | Iota 2-27;Thurnheer Claude | 17 | Behaviour exiting a fully developed spiral dive;Turn angle to recover normal flight | 1 | A | Less than 720°, spontaneous recovery
612 | 17 | Iota 2-27;Thurnheer Claude | 18 | Symmetric front collapse;Approximately 30 % chord Entry | 1 | A | Rocking back less than 45°
613 | 17 | Iota 2-27;Thurnheer Claude | 19 | Symmetric front collapse;Approximately 30 % chord Recovery | 1 | A | Spontaneous in less than 3 s
614 | 17 | Iota 2-27;Thurnheer Claude | 20 | Symmetric front collapse;Approximately 30 % chord Dive forward angle on exit Change of course | 1 | A | Dive forward 0° to 30° Keeping course
615 | 17 | Iota 2-27;Thurnheer Claude | 21 | Symmetric front collapse;Approximately 30 % chord Cascade occurs | 1 | A | No
616 | 17 | Iota 2-27;Thurnheer Claude | 22 | Symmetric front collapse;Approximately 30 % chord Folding lines used |  |  | No
617 | 17 | Iota 2-27;Thurnheer Claude | 23 | Symmetric front collapse;At least 50% chord Entry | 1 | A | Rocking back less than 45°
618 | 17 | Iota 2-27;Thurnheer Claude | 24 | Symmetric front collapse;At least 50% chord Recovery | 1 | A | Spontaneous in less than 3 s
619 | 17 | Iota 2-27;Thurnheer Claude | 25 | Symmetric front collapse;At least 50% chord Dive forward angle on exit / Change of course | 1 | A | Dive forward 0° to 30° Keeping course
620 | 17 | Iota 2-27;Thurnheer Claude | 26 | Symmetric front collapse;At least 50% chord Cascade occurs | 1 | A | No
621 | 17 | Iota 2-27;Thurnheer Claude | 27 | Symmetric front collapse;At least 50% chord Folding lines used |  |  | No
622 | 17 | Iota 2-27;Thurnheer Claude | 28 | Symmetric front collapse;With accelerator Entry | 1 | A | Rocking back less than 45°
623 | 17 | Iota 2-27;Thurnheer Claude | 29 | Symmetric front collapse;With accelerator Recovery | 1 | A | Spontaneous in less than 3 s
624 | 17 | Iota 2-27;Thurnheer Claude | 30 | Symmetric front collapse;With accelerator Dive forward angle on exit / Change of course | 1 | A | Dive forward 0° to 30° Keeping course
625 | 17 | Iota 2-27;Thurnheer Claude | 31 | Symmetric front collapse;With accelerator Cascade occurs | 1 | A | No
626 | 17 | Iota 2-27;Thurnheer Claude | 32 | Symmetric front collapse;With accelerator Folding lines used |  |  | No
627 | 17 | Iota 2-27;Thurnheer Claude | 33 | Exiting deep stall (parachutal stall);Deep stall achieved | 1 | A | Yes
628 | 17 | Iota 2-27;Thurnheer Claude | 34 | Exiting deep stall (parachutal stall);Recovery | 1 | A | Spontaneous in less than 3 s
629 | 17 | Iota 2-27;Thurnheer Claude | 35 | Exiting deep stall (parachutal stall);Dive forward angle on exit | 1 | A | Dive forward 0° to 30°
630 | 17 | Iota 2-27;Thurnheer Claude | 36 | Exiting deep stall (parachutal stall);Change of course | 1 | A | Changing course less than 45°
631 | 17 | Iota 2-27;Thurnheer Claude | 37 | Exiting deep stall (parachutal stall);Cascade occurs | 1 | A | No
632 | 17 | Iota 2-27;Thurnheer Claude | 38 | High angle of attack recovery;Recovery | 1 | A | Spontaneous in less than 3 s
633 | 17 | Iota 2-27;Thurnheer Claude | 39 | High angle of attack recovery;Cascade occurs | 1 | A | No
634 | 17 | Iota 2-27;Thurnheer Claude | 40 | Recovery from a developed full stall;Dive forward angle on exit | 1 | A | Dive forward 0° to 30°
635 | 17 | Iota 2-27;Thurnheer Claude | 41 | Recovery from a developed full stall;Collapse | 1 | A | No collapse
636 | 17 | Iota 2-27;Thurnheer Claude | 42 | Recovery from a developed full stall;Cascade occurs (other than collapses) | 1 | A | No
637 | 17 | Iota 2-27;Thurnheer Claude | 43 | Recovery from a developed full stall;Rocking back | 1 | A | Less than 45°
638 | 17 | Iota 2-27;Thurnheer Claude | 44 | Recovery from a developed full stall;Line tension | 1 | A | Most lines tight
639 | 17 | Iota 2-27;Thurnheer Claude | 45 | Asymmetric collapse;Small asymmetric collapse. Change of course until re-inflation / Maximum dive forward or roll angle | 1 | A | Less than 90° / Dive or roll angle 0° to 15°
640 | 17 | Iota 2-27;Thurnheer Claude | 46 | Asymmetric collapse;Small asymmetric collapse. Re-inflation behaviour | 1 | A | Spontaneous re-inflation
641 | 17 | Iota 2-27;Thurnheer Claude | 47 | Asymmetric collapse;Small asymmetric collapse. Total change of course | 1 | A | Less than 360°
642 | 17 | Iota 2-27;Thurnheer Claude | 48 | Asymmetric collapse;Small asymmetric collapse. Collapse on the opposite side occurs | 1 | A | No (or only a small number of collapsed cells with a spontaneous reinflation)
643 | 17 | Iota 2-27;Thurnheer Claude | 49 | Asymmetric collapse;Small asymmetric collapse. Twist occurs | 1 | A | No
644 | 17 | Iota 2-27;Thurnheer Claude | 50 | Asymmetric collapse;Small asymmetric collapse. Cascade occurs | 1 | A | No
645 | 17 | Iota 2-27;Thurnheer Claude | 51 | Asymmetric collapse;Small asymmetric collapse. Folding lines used |  |  | No
646 | 17 | Iota 2-27;Thurnheer Claude | 52 | Asymmetric collapse;Large asymmetric collapse. Change of course until re-inflation / Maximum dive forward or roll angle | 2 | B | 90° to 180° / Dive or roll angle 15° to 45°
647 | 17 | Iota 2-27;Thurnheer Claude | 53 | Asymmetric collapse;Large asymmetric collapse. Re-inflation behaviour | 1 | A | Spontaneous re-inflation
648 | 17 | Iota 2-27;Thurnheer Claude | 54 | Asymmetric collapse;Large asymmetric collapse. Total change of course | 1 | A | Less than 360°
649 | 17 | Iota 2-27;Thurnheer Claude | 55 | Asymmetric collapse;Large asymmetric collapse. Collapse on the opposite side occurs | 1 | A | No (or only a small number of collapsed cells with a spontaneous reinflation)
650 | 17 | Iota 2-27;Thurnheer Claude | 56 | Asymmetric collapse;Large asymmetric collapse. Twist occurs | 1 | A | No
651 | 17 | Iota 2-27;Thurnheer Claude | 57 | Asymmetric collapse;Large asymmetric collapse. Cascade occurs | 1 | A | No
652 | 17 | Iota 2-27;Thurnheer Claude | 58 | Asymmetric collapse;Large asymmetric collapse. Folding lines used |  |  | No
653 | 17 | Iota 2-27;Thurnheer Claude | 59 | Asymmetric collapse;Small asymmetric collapse with fully activated accelerator. Change of course until re-inflation / Maximum dive forward or roll angle | 1 | A | Less than 90° / Dive or roll angle 15° to 45°
654 | 17 | Iota 2-27;Thurnheer Claude | 60 | Asymmetric collapse;Small asymmetric collapse with fully activated accelerator. Re-inflation behaviour | 1 | A | Spontaneous re-inflation
655 | 17 | Iota 2-27;Thurnheer Claude | 61 | Asymmetric collapse;Small asymmetric collapse with fully activated accelerator. Total change of course | 1 | A | Less than 360°
656 | 17 | Iota 2-27;Thurnheer Claude | 62 | Asymmetric collapse;Small asymmetric collapse with fully activated accelerator. Collapse on the opposite side occurs | 1 | A | No (or only a small number of collapsed cells with a spontaneous reinflation)
657 | 17 | Iota 2-27;Thurnheer Claude | 63 | Asymmetric collapse;Small asymmetric collapse with fully activated accelerator. Twist occurs | 1 | A | No
658 | 17 | Iota 2-27;Thurnheer Claude | 64 | Asymmetric collapse;Small asymmetric collapse with fully activated accelerator. Cascade occurs | 1 | A | No
659 | 17 | Iota 2-27;Thurnheer Claude | 65 | Asymmetric collapse;Small asymmetric collapse with fully activated accelerator. Folding lines used |  |  | No
660 | 17 | Iota 2-27;Thurnheer Claude | 66 | Asymmetric collapse;Large asymmetric collapse with fully activated accelerator. Change of course until re-inflation / Maximum dive forward or roll angle | 2 | B | 90° to 180° / Dive or roll angle 15° to 45°
661 | 17 | Iota 2-27;Thurnheer Claude | 67 | Asymmetric collapse;Large asymmetric collapse with fully activated accelerator. Re-inflation behaviour | 1 | A | Spontaneous re-inflation
662 | 17 | Iota 2-27;Thurnheer Claude | 68 | Asymmetric collapse;Large asymmetric collapse with fully activated accelerator. Total change of course | 1 | A | Less than 360°
663 | 17 | Iota 2-27;Thurnheer Claude | 69 | Asymmetric collapse;Large asymmetric collapse with fully activated accelerator. Collapse on the opposite side occurs | 1 | A | No (or only a small number of collapsed cells with a spontaneous reinflation)
664 | 17 | Iota 2-27;Thurnheer Claude | 70 | Asymmetric collapse;Large asymmetric collapse with fully activated accelerator. Twist occurs | 1 | A | No
665 | 17 | Iota 2-27;Thurnheer Claude | 71 | Asymmetric collapse;Large asymmetric collapse with fully activated accelerator. Cascade occurs | 1 | A | No
666 | 17 | Iota 2-27;Thurnheer Claude | 72 | Asymmetric collapse;Large asymmetric collapse with fully activated accelerator. Folding lines used |  |  | No
667 | 17 | Iota 2-27;Thurnheer Claude | 73 | Directional control with a maintained asymmetric collapse;Able to keep course | 1 | A | Yes
668 | 17 | Iota 2-27;Thurnheer Claude | 74 | Directional control with a maintained asymmetric collapse;180° turn away from the collapsed side possible in 10 s | 1 | A | Yes
669 | 17 | Iota 2-27;Thurnheer Claude | 75 | Directional control with a maintained asymmetric collapse;Amount of control range between turn and stall or spin | 1 | A | More than 50 % of the symmetric control travel
670 | 17 | Iota 2-27;Thurnheer Claude | 76 | Trim speed spin tendency;Spin occurs | 1 | A | No
671 | 17 | Iota 2-27;Thurnheer Claude | 77 | Low speed spin tendency;Spin occurs | 1 | A | No
672 | 17 | Iota 2-27;Thurnheer Claude | 78 | Recovery from a developed spin;Spin rotation angle after release | 2 | B | Stops spinning in 90° to 180°
673 | 17 | Iota 2-27;Thurnheer Claude | 79 | Recovery from a developed spin;Cascade occurs | 1 | A | No
674 | 17 | Iota 2-27;Thurnheer Claude | 80 | B-line stall;Change of course before release | 1 | A | Changing course less than 45°
675 | 17 | Iota 2-27;Thurnheer Claude | 81 | B-line stall;Behaviour before release | 1 | A | Remains stable with straight span
676 | 17 | Iota 2-27;Thurnheer Claude | 82 | B-line stall;Recovery | 1 | A | Spontaneous in less than 3 s
677 | 17 | Iota 2-27;Thurnheer Claude | 83 | B-line stall;Dive forward angle on exit | 1 | A | Dive forward 0° to 30°
678 | 17 | Iota 2-27;Thurnheer Claude | 84 | B-line stall;Cascade occurs | 1 | A | No
679 | 17 | Iota 2-27;Thurnheer Claude | 85 | Big ears;Entry procedure | 1 | A | Dedicated controls
680 | 17 | Iota 2-27;Thurnheer Claude | 86 | Big ears;Behaviour during big ears | 1 | A | Stable flight
681 | 17 | Iota 2-27;Thurnheer Claude | 87 | Big ears;Recovery | 1 | A | Spontaneous in less than 3 s
682 | 17 | Iota 2-27;Thurnheer Claude | 88 | Big ears;Dive forward angle on exit | 1 | A | Dive forward 0° to 30°
683 | 17 | Iota 2-27;Thurnheer Claude | 89 | Big ears in accelerated flight;Entry procedure | 1 | A | Dedicated controls
684 | 17 | Iota 2-27;Thurnheer Claude | 90 | Big ears in accelerated flight;Behaviour during big ears | 1 | A | Stable flight
685 | 17 | Iota 2-27;Thurnheer Claude | 91 | Big ears in accelerated flight;Recovery | 1 | A | Spontaneous in less than 3 s
686 | 17 | Iota 2-27;Thurnheer Claude | 92 | Big ears in accelerated flight;Dive forward angle on exit | 1 | A | Dive forward 0° to 30°
687 | 17 | Iota 2-27;Thurnheer Claude | 93 | Big ears in accelerated flight;Behaviour immediately after releasing the accelerator while maintaining big ears | 1 | A | Stable flight
688 | 17 | Iota 2-27;Thurnheer Claude | 94 | Alternative means of directional control;180° turn achievable in 20 s | 1 | A | Yes
689 | 17 | Iota 2-27;Thurnheer Claude | 95 | Alternative means of directional control;Stall or spin occurs | 1 | A | No
690 | 17 | Iota 2-27;Thurnheer Claude | 96 | Any other flight procedure and/or configuration described in the user's manual;Procedure works as described |  |  | not available
691 | 17 | Iota 2-27;Thurnheer Claude | 97 | Any other flight procedure and/or configuration described in the user's manual;Procedure suitable for novice pilots |  |  | not available
692 | 17 | Iota 2-27;Thurnheer Claude | 98 | Any other flight procedure and/or configuration described in the user's manual;Cascade occurs |  |  | not available
693 | 17 | Iota 2-27;Thurnheer Claude | 99 | Comments of test pilot;Comments
694 | 18 | Iota 2-27;Zoller Alain | 1 | Inflation/Take-off;Rising behaviour | 1 | A | Smooth, easy and constant rising
695 | 18 | Iota 2-27;Zoller Alain | 2 | Inflation/Take-off;Special take-off technique required | 1 | A | No
696 | 18 | Iota 2-27;Zoller Alain | 3 | Landing;Special landing techniquer required | 1 | A | No
697 | 18 | Iota 2-27;Zoller Alain | 4 | Speed in straight flight;Trim speed more than30 km/h | 1 | A | Yes
698 | 18 | Iota 2-27;Zoller Alain | 5 | Speed in straight flight;Speed range using the controls larger than 10 km/h | 1 | A | Yes
699 | 18 | Iota 2-27;Zoller Alain | 6 | Speed in straight flight;Minimum speed | 1 | A | Less than 25km/h
700 | 18 | Iota 2-27;Zoller Alain | 7 | Control movement;Max. weight in flight up to 80 kg Symmetric control pressure / travel |  |  | not available
701 | 18 | Iota 2-27;Zoller Alain | 8 | Control movement;Max. weight in flight 80 kg to 100 kg Symmetric control pressure / travel |  |  | not available
702 | 18 | Iota 2-27;Zoller Alain | 9 | Control movement;Max. weight in flight greater than 100 kg Symmetric control pressure / travel | 1 | A | Increasing / greater than 65 cm
703 | 18 | Iota 2-27;Zoller Alain | 10 | Pitch stability exiting accelerated flight;Dive forward angle on exit | 1 | A | Dive forward less than 30°
704 | 18 | Iota 2-27;Zoller Alain | 11 | Pitch stability exiting accelerated flight;CollapseOccurs | 1 | A | No
705 | 18 | Iota 2-27;Zoller Alain | 12 | Pitch stability operating controls during accelerated flight;CollapseOccurs | 1 | A | No
706 | 18 | Iota 2-27;Zoller Alain | 13 | Roll stability and damping;Oscillations | 1 | A | Reducing
707 | 18 | Iota 2-27;Zoller Alain | 14 | Stability in gentle spirals;Tendency to return to straight flight | 1 | A | Spontaneous exit
708 | 18 | Iota 2-27;Zoller Alain | 15 | Behaviour exiting a fully developed spiral dive;Initial response of glider (first 180°) | 1 | A | Immediate reduction of rate of turn
709 | 18 | Iota 2-27;Zoller Alain | 16 | Behaviour exiting a fully developed spiral dive;Tendency to return to straight flight | 1 | A | Spontaneous exit (g force decreasing, rate of turn decreasing)
710 | 18 | Iota 2-27;Zoller Alain | 17 | Behaviour exiting a fully developed spiral dive;Turn angle to recover normal flight | 1 | A | Less than 720°, spontaneous recovery
711 | 18 | Iota 2-27;Zoller Alain | 18 | Symmetric front collapse;Approximately 30 % chord Entry | 1 | A | Rocking back less than 45°
712 | 18 | Iota 2-27;Zoller Alain | 19 | Symmetric front collapse;Approximately 30 % chord Recovery | 1 | A | Spontaneous in less than 3 s
713 | 18 | Iota 2-27;Zoller Alain | 20 | Symmetric front collapse;Approximately 30 % chord Dive forward angle on exit Change of course | 1 | A | Dive forward 0° to 30° Keeping course
714 | 18 | Iota 2-27;Zoller Alain | 21 | Symmetric front collapse;Approximately 30 % chord Cascade occurs | 1 | A | No
715 | 18 | Iota 2-27;Zoller Alain | 22 | Symmetric front collapse;Approximately 30 % chord Folding lines used |  |  | No
716 | 18 | Iota 2-27;Zoller Alain | 23 | Symmetric front collapse;At least 50% chord Entry | 1 | A | Rocking back less than 45°
717 | 18 | Iota 2-27;Zoller Alain | 24 | Symmetric front collapse;At least 50% chord Recovery | 1 | A | Spontaneous in less than 3 s
718 | 18 | Iota 2-27;Zoller Alain | 25 | Symmetric front collapse;At least 50% chord Dive forward angle on exit / Change of course | 1 | A | Dive forward 0° to 30° Keeping course
719 | 18 | Iota 2-27;Zoller Alain | 26 | Symmetric front collapse;At least 50% chord Cascade occurs | 1 | A | No
720 | 18 | Iota 2-27;Zoller Alain | 27 | Symmetric front collapse;At least 50% chord Folding lines used |  |  | No
721 | 18 | Iota 2-27;Zoller Alain | 28 | Symmetric front collapse;With accelerator Entry | 1 | A | Rocking back less than 45°
722 | 18 | Iota 2-27;Zoller Alain | 29 | Symmetric front collapse;With accelerator Recovery | 1 | A | Spontaneous in less than 3 s
723 | 18 | Iota 2-27;Zoller Alain | 30 | Symmetric front collapse;With accelerator Dive forward angle on exit / Change of course | 1 | A | Dive forward 0° to 30° Keeping course
724 | 18 | Iota 2-27;Zoller Alain | 31 | Symmetric front collapse;With accelerator Cascade occurs | 1 | A | No
725 | 18 | Iota 2-27;Zoller Alain | 32 | Symmetric front collapse;With accelerator Folding lines used |  |  | No
726 | 18 | Iota 2-27;Zoller Alain | 33 | Exiting deep stall (parachutal stall);Deep stall achieved | 1 | A | Yes
727 | 18 | Iota 2-27;Zoller Alain | 34 | Exiting deep stall (parachutal stall);Recovery | 1 | A | Spontaneous in less than 3 s
728 | 18 | Iota 2-27;Zoller Alain | 35 | Exiting deep stall (parachutal stall);Dive forward angle on exit | 1 | A | Dive forward 0° to 30°
729 | 18 | Iota 2-27;Zoller Alain | 36 | Exiting deep stall (parachutal stall);Change of course | 1 | A | Changing course less than 45°
730 | 18 | Iota 2-27;Zoller Alain | 37 | Exiting deep stall (parachutal stall);Cascade occurs | 1 | A | No
731 | 18 | Iota 2-27;Zoller Alain | 38 | High angle of attack recovery;Recovery | 1 | A | Spontaneous in less than 3 s
732 | 18 | Iota 2-27;Zoller Alain | 39 | High angle of attack recovery;Cascade occurs | 1 | A | No
733 | 18 | Iota 2-27;Zoller Alain | 40 | Recovery from a developed full stall;Dive forward angle on exit | 1 | A | Dive forward 0° to 30°
734 | 18 | Iota 2-27;Zoller Alain | 41 | Recovery from a developed full stall;Collapse | 1 | A | No collapse
735 | 18 | Iota 2-27;Zoller Alain | 42 | Recovery from a developed full stall;Cascade occurs (other than collapses) | 1 | A | No
736 | 18 | Iota 2-27;Zoller Alain | 43 | Recovery from a developed full stall;Rocking back | 1 | A | Less than 45°
737 | 18 | Iota 2-27;Zoller Alain | 44 | Recovery from a developed full stall;Line tension | 1 | A | Most lines tight
738 | 18 | Iota 2-27;Zoller Alain | 45 | Asymmetric collapse;Small asymmetric collapse. Change of course until re-inflation / Maximum dive forward or roll angle | 1 | A | Less than 90° / Dive or roll angle 0° to 15°
739 | 18 | Iota 2-27;Zoller Alain | 46 | Asymmetric collapse;Small asymmetric collapse. Re-inflation behaviour | 1 | A | Spontaneous re-inflation
740 | 18 | Iota 2-27;Zoller Alain | 47 | Asymmetric collapse;Small asymmetric collapse. Total change of course | 1 | A | Less than 360°
741 | 18 | Iota 2-27;Zoller Alain | 48 | Asymmetric collapse;Small asymmetric collapse. Collapse on the opposite side occurs | 1 | A | No (or only a small number of collapsed cells with a spontaneous reinflation)
742 | 18 | Iota 2-27;Zoller Alain | 49 | Asymmetric collapse;Small asymmetric collapse. Twist occurs | 1 | A | No
743 | 18 | Iota 2-27;Zoller Alain | 50 | Asymmetric collapse;Small asymmetric collapse. Cascade occurs | 1 | A | No
744 | 18 | Iota 2-27;Zoller Alain | 51 | Asymmetric collapse;Small asymmetric collapse. Folding lines used |  |  | No
745 | 18 | Iota 2-27;Zoller Alain | 52 | Asymmetric collapse;Large asymmetric collapse. Change of course until re-inflation / Maximum dive forward or roll angle | 2 | B | 90° to 180° / Dive or roll angle 15° to 45°
746 | 18 | Iota 2-27;Zoller Alain | 53 | Asymmetric collapse;Large asymmetric collapse. Re-inflation behaviour | 1 | A | Spontaneous re-inflation
747 | 18 | Iota 2-27;Zoller Alain | 54 | Asymmetric collapse;Large asymmetric collapse. Total change of course | 1 | A | Less than 360°
748 | 18 | Iota 2-27;Zoller Alain | 55 | Asymmetric collapse;Large asymmetric collapse. Collapse on the opposite side occurs | 1 | A | No (or only a small number of collapsed cells with a spontaneous reinflation)
749 | 18 | Iota 2-27;Zoller Alain | 56 | Asymmetric collapse;Large asymmetric collapse. Twist occurs | 1 | A | No
750 | 18 | Iota 2-27;Zoller Alain | 57 | Asymmetric collapse;Large asymmetric collapse. Cascade occurs | 1 | A | No
751 | 18 | Iota 2-27;Zoller Alain | 58 | Asymmetric collapse;Large asymmetric collapse. Folding lines used |  |  | No
752 | 18 | Iota 2-27;Zoller Alain | 59 | Asymmetric collapse;Small asymmetric collapse with fully activated accelerator. Change of course until re-inflation / Maximum dive forward or roll angle | 1 | A | Less than 90° / Dive or roll angle 15° to 45°
753 | 18 | Iota 2-27;Zoller Alain | 60 | Asymmetric collapse;Small asymmetric collapse with fully activated accelerator. Re-inflation behaviour | 1 | A | Spontaneous re-inflation
754 | 18 | Iota 2-27;Zoller Alain | 61 | Asymmetric collapse;Small asymmetric collapse with fully activated accelerator. Total change of course | 1 | A | Less than 360°
755 | 18 | Iota 2-27;Zoller Alain | 62 | Asymmetric collapse;Small asymmetric collapse with fully activated accelerator. Collapse on the opposite side occurs | 1 | A | No (or only a small number of collapsed cells with a spontaneous reinflation)
756 | 18 | Iota 2-27;Zoller Alain | 63 | Asymmetric collapse;Small asymmetric collapse with fully activated accelerator. Twist occurs | 1 | A | No
757 | 18 | Iota 2-27;Zoller Alain | 64 | Asymmetric collapse;Small asymmetric collapse with fully activated accelerator. Cascade occurs | 1 | A | No
758 | 18 | Iota 2-27;Zoller Alain | 65 | Asymmetric collapse;Small asymmetric collapse with fully activated accelerator. Folding lines used |  |  | No
759 | 18 | Iota 2-27;Zoller Alain | 66 | Asymmetric collapse;Large asymmetric collapse with fully activated accelerator. Change of course until re-inflation / Maximum dive forward or roll angle | 2 | B | 90° to 180° / Dive or roll angle 15° to 45°
760 | 18 | Iota 2-27;Zoller Alain | 67 | Asymmetric collapse;Large asymmetric collapse with fully activated accelerator. Re-inflation behaviour | 1 | A | Spontaneous re-inflation
761 | 18 | Iota 2-27;Zoller Alain | 68 | Asymmetric collapse;Large asymmetric collapse with fully activated accelerator. Total change of course | 1 | A | Less than 360°
762 | 18 | Iota 2-27;Zoller Alain | 69 | Asymmetric collapse;Large asymmetric collapse with fully activated accelerator. Collapse on the opposite side occurs | 1 | A | No (or only a small number of collapsed cells with a spontaneous reinflation)
763 | 18 | Iota 2-27;Zoller Alain | 70 | Asymmetric collapse;Large asymmetric collapse with fully activated accelerator. Twist occurs | 1 | A | No
764 | 18 | Iota 2-27;Zoller Alain | 71 | Asymmetric collapse;Large asymmetric collapse with fully activated accelerator. Cascade occurs | 1 | A | No
765 | 18 | Iota 2-27;Zoller Alain | 72 | Asymmetric collapse;Large asymmetric collapse with fully activated accelerator. Folding lines used |  |  | No
766 | 18 | Iota 2-27;Zoller Alain | 73 | Directional control with a maintained asymmetric collapse;Able to keep course | 1 | A | Yes
767 | 18 | Iota 2-27;Zoller Alain | 74 | Directional control with a maintained asymmetric collapse;180° turn away from the collapsed side possible in 10 s | 1 | A | Yes
768 | 18 | Iota 2-27;Zoller Alain | 75 | Directional control with a maintained asymmetric collapse;Amount of control range between turn and stall or spin | 1 | A | More than 50 % of the symmetric control travel
769 | 18 | Iota 2-27;Zoller Alain | 76 | Trim speed spin tendency;Spin occurs | 1 | A | No
770 | 18 | Iota 2-27;Zoller Alain | 77 | Low speed spin tendency;Spin occurs | 1 | A | No
771 | 18 | Iota 2-27;Zoller Alain | 78 | Recovery from a developed spin;Spin rotation angle after release | 2 | B | Stops spinning in 90° to 180°
772 | 18 | Iota 2-27;Zoller Alain | 79 | Recovery from a developed spin;Cascade occurs | 1 | A | No
773 | 18 | Iota 2-27;Zoller Alain | 80 | B-line stall;Change of course before release | 1 | A | Changing course less than 45°
774 | 18 | Iota 2-27;Zoller Alain | 81 | B-line stall;Behaviour before release | 1 | A | Remains stable with straight span
775 | 18 | Iota 2-27;Zoller Alain | 82 | B-line stall;Recovery | 1 | A | Spontaneous in less than 3 s
776 | 18 | Iota 2-27;Zoller Alain | 83 | B-line stall;Dive forward angle on exit | 1 | A | Dive forward 0° to 30°
777 | 18 | Iota 2-27;Zoller Alain | 84 | B-line stall;Cascade occurs | 1 | A | No
778 | 18 | Iota 2-27;Zoller Alain | 85 | Big ears;Entry procedure | 1 | A | Standard technique
779 | 18 | Iota 2-27;Zoller Alain | 86 | Big ears;Behaviour during big ears | 1 | A | Stable flight
780 | 18 | Iota 2-27;Zoller Alain | 87 | Big ears;Recovery | 1 | A | Spontaneous in less than 3 s
781 | 18 | Iota 2-27;Zoller Alain | 88 | Big ears;Dive forward angle on exit | 1 | A | Dive forward 0° to 30°
782 | 18 | Iota 2-27;Zoller Alain | 89 | Big ears in accelerated flight;Entry procedure | 1 | A | Standard technique
783 | 18 | Iota 2-27;Zoller Alain | 90 | Big ears in accelerated flight;Behaviour during big ears | 1 | A | Stable flight
784 | 18 | Iota 2-27;Zoller Alain | 91 | Big ears in accelerated flight;Recovery | 1 | A | Spontaneous in less than 3 s
785 | 18 | Iota 2-27;Zoller Alain | 92 | Big ears in accelerated flight;Dive forward angle on exit | 1 | A | Dive forward 0° to 30°
786 | 18 | Iota 2-27;Zoller Alain | 93 | Big ears in accelerated flight;Behaviour immediately after releasing the accelerator while maintaining big ears | 1 | A | Stable flight
787 | 18 | Iota 2-27;Zoller Alain | 94 | Alternative means of directional control;180° turn achievable in 20 s | 1 | A | Yes
788 | 18 | Iota 2-27;Zoller Alain | 95 | Alternative means of directional control;Stall or spin occurs | 1 | A | No
789 | 18 | Iota 2-27;Zoller Alain | 96 | Any other flight procedure and/or configuration described in the user's manual;Procedure works as described |  |  | not available
790 | 18 | Iota 2-27;Zoller Alain | 97 | Any other flight procedure and/or configuration described in the user's manual;Procedure suitable for novice pilots |  |  | not available
791 | 18 | Iota 2-27;Zoller Alain | 98 | Any other flight procedure and/or configuration described in the user's manual;Cascade occurs |  |  | not available
792 | 18 | Iota 2-27;Zoller Alain | 99 | Comments of test pilot;Comments
793 | 19 | Iota 2-29;Thurnheer Claude | 1 | Inflation/Take-off;Rising behaviour | 1 | A | Smooth, easy and constant rising
794 | 19 | Iota 2-29;Thurnheer Claude | 2 | Inflation/Take-off;Special take-off technique required | 1 | A | No
795 | 19 | Iota 2-29;Thurnheer Claude | 3 | Landing;Special landing techniquer required | 1 | A | No
796 | 19 | Iota 2-29;Thurnheer Claude | 4 | Speed in straight flight;Trim speed more than30 km/h | 1 | A | Yes
797 | 19 | Iota 2-29;Thurnheer Claude | 5 | Speed in straight flight;Speed range using the controls larger than 10 km/h | 1 | A | Yes
798 | 19 | Iota 2-29;Thurnheer Claude | 6 | Speed in straight flight;Minimum speed | 1 | A | Less than 25km/h
799 | 19 | Iota 2-29;Thurnheer Claude | 7 | Control movement;Max. weight in flight up to 80 kg Symmetric control pressure / travel |  |  | not available
800 | 19 | Iota 2-29;Thurnheer Claude | 8 | Control movement;Max. weight in flight 80 kg to 100 kg Symmetric control pressure / travel |  |  | not available
801 | 19 | Iota 2-29;Thurnheer Claude | 9 | Control movement;Max. weight in flight greater than 100 kg Symmetric control pressure / travel | 1 | A | Increasing / greater than 65 cm
802 | 19 | Iota 2-29;Thurnheer Claude | 10 | Pitch stability exiting accelerated flight;Dive forward angle on exit | 1 | A | Dive forward less than 30°
803 | 19 | Iota 2-29;Thurnheer Claude | 11 | Pitch stability exiting accelerated flight;CollapseOccurs | 1 | A | No
804 | 19 | Iota 2-29;Thurnheer Claude | 12 | Pitch stability operating controls during accelerated flight;CollapseOccurs | 1 | A | No
805 | 19 | Iota 2-29;Thurnheer Claude | 13 | Roll stability and damping;Oscillations | 1 | A | Reducing
806 | 19 | Iota 2-29;Thurnheer Claude | 14 | Stability in gentle spirals;Tendency to return to straight flight | 1 | A | Spontaneous exit
807 | 19 | Iota 2-29;Thurnheer Claude | 15 | Behaviour exiting a fully developed spiral dive;Initial response of glider (first 180°) | 1 | A | Immediate reduction of rate of turn
808 | 19 | Iota 2-29;Thurnheer Claude | 16 | Behaviour exiting a fully developed spiral dive;Tendency to return to straight flight | 1 | A | Spontaneous exit (g force decreasing, rate of turn decreasing)
809 | 19 | Iota 2-29;Thurnheer Claude | 17 | Behaviour exiting a fully developed spiral dive;Turn angle to recover normal flight | 1 | A | Less than 720°, spontaneous recovery
810 | 19 | Iota 2-29;Thurnheer Claude | 18 | Symmetric front collapse;Approximately 30 % chord Entry | 1 | A | Rocking back less than 45°
811 | 19 | Iota 2-29;Thurnheer Claude | 19 | Symmetric front collapse;Approximately 30 % chord Recovery | 1 | A | Spontaneous in less than 3 s
812 | 19 | Iota 2-29;Thurnheer Claude | 20 | Symmetric front collapse;Approximately 30 % chord Dive forward angle on exit Change of course | 1 | A | Dive forward 0° to 30° Keeping course
813 | 19 | Iota 2-29;Thurnheer Claude | 21 | Symmetric front collapse;Approximately 30 % chord Cascade occurs | 1 | A | No
814 | 19 | Iota 2-29;Thurnheer Claude | 22 | Symmetric front collapse;Approximately 30 % chord Folding lines used |  |  | No
815 | 19 | Iota 2-29;Thurnheer Claude | 23 | Symmetric front collapse;At least 50% chord Entry | 1 | A | Rocking back less than 45°
816 | 19 | Iota 2-29;Thurnheer Claude | 24 | Symmetric front collapse;At least 50% chord Recovery | 1 | A | Spontaneous in less than 3 s
817 | 19 | Iota 2-29;Thurnheer Claude | 25 | Symmetric front collapse;At least 50% chord Dive forward angle on exit / Change of course | 1 | A | Dive forward 0° to 30° Keeping course
818 | 19 | Iota 2-29;Thurnheer Claude | 26 | Symmetric front collapse;At least 50% chord Cascade occurs | 1 | A | No
819 | 19 | Iota 2-29;Thurnheer Claude | 27 | Symmetric front collapse;At least 50% chord Folding lines used |  |  | No
820 | 19 | Iota 2-29;Thurnheer Claude | 28 | Symmetric front collapse;With accelerator Entry | 1 | A | Rocking back less than 45°
821 | 19 | Iota 2-29;Thurnheer Claude | 29 | Symmetric front collapse;With accelerator Recovery | 1 | A | Spontaneous in less than 3 s
822 | 19 | Iota 2-29;Thurnheer Claude | 30 | Symmetric front collapse;With accelerator Dive forward angle on exit / Change of course | 1 | A | Dive forward 0° to 30° Keeping course
823 | 19 | Iota 2-29;Thurnheer Claude | 31 | Symmetric front collapse;With accelerator Cascade occurs | 1 | A | No
824 | 19 | Iota 2-29;Thurnheer Claude | 32 | Symmetric front collapse;With accelerator Folding lines used |  |  | No
825 | 19 | Iota 2-29;Thurnheer Claude | 33 | Exiting deep stall (parachutal stall);Deep stall achieved | 1 | A | Yes
826 | 19 | Iota 2-29;Thurnheer Claude | 34 | Exiting deep stall (parachutal stall);Recovery | 1 | A | Spontaneous in less than 3 s
827 | 19 | Iota 2-29;Thurnheer Claude | 35 | Exiting deep stall (parachutal stall);Dive forward angle on exit | 1 | A | Dive forward 0° to 30°
828 | 19 | Iota 2-29;Thurnheer Claude | 36 | Exiting deep stall (parachutal stall);Change of course | 1 | A | Changing course less than 45°
829 | 19 | Iota 2-29;Thurnheer Claude | 37 | Exiting deep stall (parachutal stall);Cascade occurs | 1 | A | No
830 | 19 | Iota 2-29;Thurnheer Claude | 38 | High angle of attack recovery;Recovery | 1 | A | Spontaneous in less than 3 s
831 | 19 | Iota 2-29;Thurnheer Claude | 39 | High angle of attack recovery;Cascade occurs | 1 | A | No
832 | 19 | Iota 2-29;Thurnheer Claude | 40 | Recovery from a developed full stall;Dive forward angle on exit | 1 | A | Dive forward 0° to 30°
833 | 19 | Iota 2-29;Thurnheer Claude | 41 | Recovery from a developed full stall;Collapse | 1 | A | No collapse
834 | 19 | Iota 2-29;Thurnheer Claude | 42 | Recovery from a developed full stall;Cascade occurs (other than collapses) | 1 | A | No
835 | 19 | Iota 2-29;Thurnheer Claude | 43 | Recovery from a developed full stall;Rocking back | 1 | A | Less than 45°
836 | 19 | Iota 2-29;Thurnheer Claude | 44 | Recovery from a developed full stall;Line tension | 1 | A | Most lines tight
837 | 19 | Iota 2-29;Thurnheer Claude | 45 | Asymmetric collapse;Small asymmetric collapse. Change of course until re-inflation / Maximum dive forward or roll angle | 1 | A | Less than 90° / Dive or roll angle 0° to 15°
838 | 19 | Iota 2-29;Thurnheer Claude | 46 | Asymmetric collapse;Small asymmetric collapse. Re-inflation behaviour | 1 | A | Spontaneous re-inflation
839 | 19 | Iota 2-29;Thurnheer Claude | 47 | Asymmetric collapse;Small asymmetric collapse. Total change of course | 1 | A | Less than 360°
840 | 19 | Iota 2-29;Thurnheer Claude | 48 | Asymmetric collapse;Small asymmetric collapse. Collapse on the opposite side occurs | 1 | A | No (or only a small number of collapsed cells with a spontaneous reinflation)
841 | 19 | Iota 2-29;Thurnheer Claude | 49 | Asymmetric collapse;Small asymmetric collapse. Twist occurs | 1 | A | No
842 | 19 | Iota 2-29;Thurnheer Claude | 50 | Asymmetric collapse;Small asymmetric collapse. Cascade occurs | 1 | A | No
843 | 19 | Iota 2-29;Thurnheer Claude | 51 | Asymmetric collapse;Small asymmetric collapse. Folding lines used |  |  | No
844 | 19 | Iota 2-29;Thurnheer Claude | 52 | Asymmetric collapse;Large asymmetric collapse. Change of course until re-inflation / Maximum dive forward or roll angle | 2 | B | 90° to 180° / Dive or roll angle 15° to 45°
845 | 19 | Iota 2-29;Thurnheer Claude | 53 | Asymmetric collapse;Large asymmetric collapse. Re-inflation behaviour | 1 | A | Spontaneous re-inflation
846 | 19 | Iota 2-29;Thurnheer Claude | 54 | Asymmetric collapse;Large asymmetric collapse. Total change of course | 1 | A | Less than 360°
847 | 19 | Iota 2-29;Thurnheer Claude | 55 | Asymmetric collapse;Large asymmetric collapse. Collapse on the opposite side occurs | 1 | A | No (or only a small number of collapsed cells with a spontaneous reinflation)
848 | 19 | Iota 2-29;Thurnheer Claude | 56 | Asymmetric collapse;Large asymmetric collapse. Twist occurs | 1 | A | No
849 | 19 | Iota 2-29;Thurnheer Claude | 57 | Asymmetric collapse;Large asymmetric collapse. Cascade occurs | 1 | A | No
850 | 19 | Iota 2-29;Thurnheer Claude | 58 | Asymmetric collapse;Large asymmetric collapse. Folding lines used |  |  | No
851 | 19 | Iota 2-29;Thurnheer Claude | 59 | Asymmetric collapse;Small asymmetric collapse with fully activated accelerator. Change of course until re-inflation / Maximum dive forward or roll angle | 1 | A | Less than 90° / Dive or roll angle 15° to 45°
852 | 19 | Iota 2-29;Thurnheer Claude | 60 | Asymmetric collapse;Small asymmetric collapse with fully activated accelerator. Re-inflation behaviour | 1 | A | Spontaneous re-inflation
853 | 19 | Iota 2-29;Thurnheer Claude | 61 | Asymmetric collapse;Small asymmetric collapse with fully activated accelerator. Total change of course | 1 | A | Less than 360°
854 | 19 | Iota 2-29;Thurnheer Claude | 62 | Asymmetric collapse;Small asymmetric collapse with fully activated accelerator. Collapse on the opposite side occurs | 1 | A | No (or only a small number of collapsed cells with a spontaneous reinflation)
855 | 19 | Iota 2-29;Thurnheer Claude | 63 | Asymmetric collapse;Small asymmetric collapse with fully activated accelerator. Twist occurs | 1 | A | No
856 | 19 | Iota 2-29;Thurnheer Claude | 64 | Asymmetric collapse;Small asymmetric collapse with fully activated accelerator. Cascade occurs | 1 | A | No
857 | 19 | Iota 2-29;Thurnheer Claude | 65 | Asymmetric collapse;Small asymmetric collapse with fully activated accelerator. Folding lines used |  |  | No
858 | 19 | Iota 2-29;Thurnheer Claude | 66 | Asymmetric collapse;Large asymmetric collapse with fully activated accelerator. Change of course until re-inflation / Maximum dive forward or roll angle | 2 | B | 90° to 180° / Dive or roll angle 15° to 45°
859 | 19 | Iota 2-29;Thurnheer Claude | 67 | Asymmetric collapse;Large asymmetric collapse with fully activated accelerator. Re-inflation behaviour | 1 | A | Spontaneous re-inflation
860 | 19 | Iota 2-29;Thurnheer Claude | 68 | Asymmetric collapse;Large asymmetric collapse with fully activated accelerator. Total change of course | 1 | A | Less than 360°
861 | 19 | Iota 2-29;Thurnheer Claude | 69 | Asymmetric collapse;Large asymmetric collapse with fully activated accelerator. Collapse on the opposite side occurs | 1 | A | No (or only a small number of collapsed cells with a spontaneous reinflation)
862 | 19 | Iota 2-29;Thurnheer Claude | 70 | Asymmetric collapse;Large asymmetric collapse with fully activated accelerator. Twist occurs | 1 | A | No
863 | 19 | Iota 2-29;Thurnheer Claude | 71 | Asymmetric collapse;Large asymmetric collapse with fully activated accelerator. Cascade occurs | 1 | A | No
864 | 19 | Iota 2-29;Thurnheer Claude | 72 | Asymmetric collapse;Large asymmetric collapse with fully activated accelerator. Folding lines used |  |  | No
865 | 19 | Iota 2-29;Thurnheer Claude | 73 | Directional control with a maintained asymmetric collapse;Able to keep course | 1 | A | Yes
866 | 19 | Iota 2-29;Thurnheer Claude | 74 | Directional control with a maintained asymmetric collapse;180° turn away from the collapsed side possible in 10 s | 1 | A | Yes
867 | 19 | Iota 2-29;Thurnheer Claude | 75 | Directional control with a maintained asymmetric collapse;Amount of control range between turn and stall or spin | 1 | A | More than 50 % of the symmetric control travel
868 | 19 | Iota 2-29;Thurnheer Claude | 76 | Trim speed spin tendency;Spin occurs | 1 | A | No
869 | 19 | Iota 2-29;Thurnheer Claude | 77 | Low speed spin tendency;Spin occurs | 1 | A | No
870 | 19 | Iota 2-29;Thurnheer Claude | 78 | Recovery from a developed spin;Spin rotation angle after release | 2 | B | Stops spinning in 90° to 180°
871 | 19 | Iota 2-29;Thurnheer Claude | 79 | Recovery from a developed spin;Cascade occurs | 1 | A | No
872 | 19 | Iota 2-29;Thurnheer Claude | 80 | B-line stall;Change of course before release | 1 | A | Changing course less than 45°
873 | 19 | Iota 2-29;Thurnheer Claude | 81 | B-line stall;Behaviour before release | 1 | A | Remains stable with straight span
874 | 19 | Iota 2-29;Thurnheer Claude | 82 | B-line stall;Recovery | 1 | A | Spontaneous in less than 3 s
875 | 19 | Iota 2-29;Thurnheer Claude | 83 | B-line stall;Dive forward angle on exit | 1 | A | Dive forward 0° to 30°
876 | 19 | Iota 2-29;Thurnheer Claude | 84 | B-line stall;Cascade occurs | 1 | A | No
877 | 19 | Iota 2-29;Thurnheer Claude | 85 | Big ears;Entry procedure | 1 | A | Dedicated controls
878 | 19 | Iota 2-29;Thurnheer Claude | 86 | Big ears;Behaviour during big ears | 1 | A | Stable flight
879 | 19 | Iota 2-29;Thurnheer Claude | 87 | Big ears;Recovery | 1 | A | Spontaneous in less than 3 s
880 | 19 | Iota 2-29;Thurnheer Claude | 88 | Big ears;Dive forward angle on exit | 1 | A | Dive forward 0° to 30°
881 | 19 | Iota 2-29;Thurnheer Claude | 89 | Big ears in accelerated flight;Entry procedure | 1 | A | Dedicated controls
882 | 19 | Iota 2-29;Thurnheer Claude | 90 | Big ears in accelerated flight;Behaviour during big ears | 1 | A | Stable flight
883 | 19 | Iota 2-29;Thurnheer Claude | 91 | Big ears in accelerated flight;Recovery | 1 | A | Spontaneous in less than 3 s
884 | 19 | Iota 2-29;Thurnheer Claude | 92 | Big ears in accelerated flight;Dive forward angle on exit | 1 | A | Dive forward 0° to 30°
885 | 19 | Iota 2-29;Thurnheer Claude | 93 | Big ears in accelerated flight;Behaviour immediately after releasing the accelerator while maintaining big ears | 1 | A | Stable flight
886 | 19 | Iota 2-29;Thurnheer Claude | 94 | Alternative means of directional control;180° turn achievable in 20 s | 1 | A | Yes
887 | 19 | Iota 2-29;Thurnheer Claude | 95 | Alternative means of directional control;Stall or spin occurs | 1 | A | No
888 | 19 | Iota 2-29;Thurnheer Claude | 96 | Any other flight procedure and/or configuration described in the user's manual;Procedure works as described |  |  | not available
889 | 19 | Iota 2-29;Thurnheer Claude | 97 | Any other flight procedure and/or configuration described in the user's manual;Procedure suitable for novice pilots |  |  | not available
890 | 19 | Iota 2-29;Thurnheer Claude | 98 | Any other flight procedure and/or configuration described in the user's manual;Cascade occurs |  |  | not available
891 | 19 | Iota 2-29;Thurnheer Claude | 99 | Comments of test pilot;Comments
892 | 20 | Iota 2-29;Zoller Alain | 1 | Inflation/Take-off;Rising behaviour | 1 | A | Smooth, easy and constant rising
893 | 20 | Iota 2-29;Zoller Alain | 2 | Inflation/Take-off;Special take-off technique required | 1 | A | No
894 | 20 | Iota 2-29;Zoller Alain | 3 | Landing;Special landing techniquer required | 1 | A | No
895 | 20 | Iota 2-29;Zoller Alain | 4 | Speed in straight flight;Trim speed more than30 km/h | 1 | A | Yes
896 | 20 | Iota 2-29;Zoller Alain | 5 | Speed in straight flight;Speed range using the controls larger than 10 km/h | 1 | A | Yes
897 | 20 | Iota 2-29;Zoller Alain | 6 | Speed in straight flight;Minimum speed | 1 | A | Less than 25km/h
898 | 20 | Iota 2-29;Zoller Alain | 7 | Control movement;Max. weight in flight up to 80 kg Symmetric control pressure / travel |  |  | not available
899 | 20 | Iota 2-29;Zoller Alain | 8 | Control movement;Max. weight in flight 80 kg to 100 kg Symmetric control pressure / travel |  |  | not available
900 | 20 | Iota 2-29;Zoller Alain | 9 | Control movement;Max. weight in flight greater than 100 kg Symmetric control pressure / travel | 1 | A | Increasing / greater than 65 cm
901 | 20 | Iota 2-29;Zoller Alain | 10 | Pitch stability exiting accelerated flight;Dive forward angle on exit | 1 | A | Dive forward less than 30°
902 | 20 | Iota 2-29;Zoller Alain | 11 | Pitch stability exiting accelerated flight;CollapseOccurs | 1 | A | No
903 | 20 | Iota 2-29;Zoller Alain | 12 | Pitch stability operating controls during accelerated flight;CollapseOccurs | 1 | A | No
904 | 20 | Iota 2-29;Zoller Alain | 13 | Roll stability and damping;Oscillations | 1 | A | Reducing
905 | 20 | Iota 2-29;Zoller Alain | 14 | Stability in gentle spirals;Tendency to return to straight flight | 1 | A | Spontaneous exit
906 | 20 | Iota 2-29;Zoller Alain | 15 | Behaviour exiting a fully developed spiral dive;Initial response of glider (first 180°) | 1 | A | Immediate reduction of rate of turn
907 | 20 | Iota 2-29;Zoller Alain | 16 | Behaviour exiting a fully developed spiral dive;Tendency to return to straight flight | 1 | A | Spontaneous exit (g force decreasing, rate of turn decreasing)
908 | 20 | Iota 2-29;Zoller Alain | 17 | Behaviour exiting a fully developed spiral dive;Turn angle to recover normal flight | 1 | A | Less than 720°, spontaneous recovery
909 | 20 | Iota 2-29;Zoller Alain | 18 | Symmetric front collapse;Approximately 30 % chord Entry | 1 | A | Rocking back less than 45°
910 | 20 | Iota 2-29;Zoller Alain | 19 | Symmetric front collapse;Approximately 30 % chord Recovery | 1 | A | Spontaneous in less than 3 s
911 | 20 | Iota 2-29;Zoller Alain | 20 | Symmetric front collapse;Approximately 30 % chord Dive forward angle on exit Change of course | 1 | A | Dive forward 0° to 30° Keeping course
912 | 20 | Iota 2-29;Zoller Alain | 21 | Symmetric front collapse;Approximately 30 % chord Cascade occurs | 1 | A | No
913 | 20 | Iota 2-29;Zoller Alain | 22 | Symmetric front collapse;Approximately 30 % chord Folding lines used |  |  | No
914 | 20 | Iota 2-29;Zoller Alain | 23 | Symmetric front collapse;At least 50% chord Entry | 1 | A | Rocking back less than 45°
915 | 20 | Iota 2-29;Zoller Alain | 24 | Symmetric front collapse;At least 50% chord Recovery | 1 | A | Spontaneous in less than 3 s
916 | 20 | Iota 2-29;Zoller Alain | 25 | Symmetric front collapse;At least 50% chord Dive forward angle on exit / Change of course | 1 | A | Dive forward 0° to 30° Keeping course
917 | 20 | Iota 2-29;Zoller Alain | 26 | Symmetric front collapse;At least 50% chord Cascade occurs | 1 | A | No
918 | 20 | Iota 2-29;Zoller Alain | 27 | Symmetric front collapse;At least 50% chord Folding lines used |  |  | No
919 | 20 | Iota 2-29;Zoller Alain | 28 | Symmetric front collapse;With accelerator Entry | 1 | A | Rocking back less than 45°
920 | 20 | Iota 2-29;Zoller Alain | 29 | Symmetric front collapse;With accelerator Recovery | 1 | A | Spontaneous in less than 3 s
921 | 20 | Iota 2-29;Zoller Alain | 30 | Symmetric front collapse;With accelerator Dive forward angle on exit / Change of course | 2 | B | Dive forward 30° to 60° / Keeping course
922 | 20 | Iota 2-29;Zoller Alain | 31 | Symmetric front collapse;With accelerator Cascade occurs | 1 | A | No
923 | 20 | Iota 2-29;Zoller Alain | 32 | Symmetric front collapse;With accelerator Folding lines used |  |  | No
924 | 20 | Iota 2-29;Zoller Alain | 33 | Exiting deep stall (parachutal stall);Deep stall achieved | 1 | A | Yes
925 | 20 | Iota 2-29;Zoller Alain | 34 | Exiting deep stall (parachutal stall);Recovery | 1 | A | Spontaneous in less than 3 s
926 | 20 | Iota 2-29;Zoller Alain | 35 | Exiting deep stall (parachutal stall);Dive forward angle on exit | 1 | A | Dive forward 0° to 30°
927 | 20 | Iota 2-29;Zoller Alain | 36 | Exiting deep stall (parachutal stall);Change of course | 1 | A | Changing course less than 45°
928 | 20 | Iota 2-29;Zoller Alain | 37 | Exiting deep stall (parachutal stall);Cascade occurs | 1 | A | No
929 | 20 | Iota 2-29;Zoller Alain | 38 | High angle of attack recovery;Recovery | 1 | A | Spontaneous in less than 3 s
930 | 20 | Iota 2-29;Zoller Alain | 39 | High angle of attack recovery;Cascade occurs | 1 | A | No
931 | 20 | Iota 2-29;Zoller Alain | 40 | Recovery from a developed full stall;Dive forward angle on exit | 2 | B | Dive forward 30° to 60°
932 | 20 | Iota 2-29;Zoller Alain | 41 | Recovery from a developed full stall;Collapse | 1 | A | No collapse
933 | 20 | Iota 2-29;Zoller Alain | 42 | Recovery from a developed full stall;Cascade occurs (other than collapses) | 1 | A | No
934 | 20 | Iota 2-29;Zoller Alain | 43 | Recovery from a developed full stall;Rocking back | 1 | A | Less than 45°
935 | 20 | Iota 2-29;Zoller Alain | 44 | Recovery from a developed full stall;Line tension | 1 | A | Most lines tight
936 | 20 | Iota 2-29;Zoller Alain | 45 | Asymmetric collapse;Small asymmetric collapse. Change of course until re-inflation / Maximum dive forward or roll angle | 1 | A | Less than 90° / Dive or roll angle 0° to 15°
937 | 20 | Iota 2-29;Zoller Alain | 46 | Asymmetric collapse;Small asymmetric collapse. Re-inflation behaviour | 1 | A | Spontaneous re-inflation
938 | 20 | Iota 2-29;Zoller Alain | 47 | Asymmetric collapse;Small asymmetric collapse. Total change of course | 1 | A | Less than 360°
939 | 20 | Iota 2-29;Zoller Alain | 48 | Asymmetric collapse;Small asymmetric collapse. Collapse on the opposite side occurs | 1 | A | No (or only a small number of collapsed cells with a spontaneous reinflation)
940 | 20 | Iota 2-29;Zoller Alain | 49 | Asymmetric collapse;Small asymmetric collapse. Twist occurs | 1 | A | No
941 | 20 | Iota 2-29;Zoller Alain | 50 | Asymmetric collapse;Small asymmetric collapse. Cascade occurs | 1 | A | No
942 | 20 | Iota 2-29;Zoller Alain | 51 | Asymmetric collapse;Small asymmetric collapse. Folding lines used |  |  | No
943 | 20 | Iota 2-29;Zoller Alain | 52 | Asymmetric collapse;Large asymmetric collapse. Change of course until re-inflation / Maximum dive forward or roll angle | 2 | B | 90° to 180° / Dive or roll angle 15° to 45°
944 | 20 | Iota 2-29;Zoller Alain | 53 | Asymmetric collapse;Large asymmetric collapse. Re-inflation behaviour | 1 | A | Spontaneous re-inflation
945 | 20 | Iota 2-29;Zoller Alain | 54 | Asymmetric collapse;Large asymmetric collapse. Total change of course | 1 | A | Less than 360°
946 | 20 | Iota 2-29;Zoller Alain | 55 | Asymmetric collapse;Large asymmetric collapse. Collapse on the opposite side occurs | 1 | A | No (or only a small number of collapsed cells with a spontaneous reinflation)
947 | 20 | Iota 2-29;Zoller Alain | 56 | Asymmetric collapse;Large asymmetric collapse. Twist occurs | 1 | A | No
948 | 20 | Iota 2-29;Zoller Alain | 57 | Asymmetric collapse;Large asymmetric collapse. Cascade occurs | 1 | A | No
949 | 20 | Iota 2-29;Zoller Alain | 58 | Asymmetric collapse;Large asymmetric collapse. Folding lines used |  |  | No
950 | 20 | Iota 2-29;Zoller Alain | 59 | Asymmetric collapse;Small asymmetric collapse with fully activated accelerator. Change of course until re-inflation / Maximum dive forward or roll angle | 1 | A | Less than 90° / Dive or roll angle 15° to 45°
951 | 20 | Iota 2-29;Zoller Alain | 60 | Asymmetric collapse;Small asymmetric collapse with fully activated accelerator. Re-inflation behaviour | 1 | A | Spontaneous re-inflation
952 | 20 | Iota 2-29;Zoller Alain | 61 | Asymmetric collapse;Small asymmetric collapse with fully activated accelerator. Total change of course | 1 | A | Less than 360°
953 | 20 | Iota 2-29;Zoller Alain | 62 | Asymmetric collapse;Small asymmetric collapse with fully activated accelerator. Collapse on the opposite side occurs | 1 | A | No (or only a small number of collapsed cells with a spontaneous reinflation)
954 | 20 | Iota 2-29;Zoller Alain | 63 | Asymmetric collapse;Small asymmetric collapse with fully activated accelerator. Twist occurs | 1 | A | No
955 | 20 | Iota 2-29;Zoller Alain | 64 | Asymmetric collapse;Small asymmetric collapse with fully activated accelerator. Cascade occurs | 1 | A | No
956 | 20 | Iota 2-29;Zoller Alain | 65 | Asymmetric collapse;Small asymmetric collapse with fully activated accelerator. Folding lines used |  |  | No
957 | 20 | Iota 2-29;Zoller Alain | 66 | Asymmetric collapse;Large asymmetric collapse with fully activated accelerator. Change of course until re-inflation / Maximum dive forward or roll angle | 2 | B | 90° to 180° / Dive or roll angle 15° to 45°
958 | 20 | Iota 2-29;Zoller Alain | 67 | Asymmetric collapse;Large asymmetric collapse with fully activated accelerator. Re-inflation behaviour | 1 | A | Spontaneous re-inflation
959 | 20 | Iota 2-29;Zoller Alain | 68 | Asymmetric collapse;Large asymmetric collapse with fully activated accelerator. Total change of course | 1 | A | Less than 360°
960 | 20 | Iota 2-29;Zoller Alain | 69 | Asymmetric collapse;Large asymmetric collapse with fully activated accelerator. Collapse on the opposite side occurs | 1 | A | No (or only a small number of collapsed cells with a spontaneous reinflation)
961 | 20 | Iota 2-29;Zoller Alain | 70 | Asymmetric collapse;Large asymmetric collapse with fully activated accelerator. Twist occurs | 1 | A | No
962 | 20 | Iota 2-29;Zoller Alain | 71 | Asymmetric collapse;Large asymmetric collapse with fully activated accelerator. Cascade occurs | 1 | A | No
963 | 20 | Iota 2-29;Zoller Alain | 72 | Asymmetric collapse;Large asymmetric collapse with fully activated accelerator. Folding lines used |  |  | No
964 | 20 | Iota 2-29;Zoller Alain | 73 | Directional control with a maintained asymmetric collapse;Able to keep course | 1 | A | Yes
965 | 20 | Iota 2-29;Zoller Alain | 74 | Directional control with a maintained asymmetric collapse;180° turn away from the collapsed side possible in 10 s | 1 | A | Yes
966 | 20 | Iota 2-29;Zoller Alain | 75 | Directional control with a maintained asymmetric collapse;Amount of control range between turn and stall or spin | 1 | A | More than 50 % of the symmetric control travel
967 | 20 | Iota 2-29;Zoller Alain | 76 | Trim speed spin tendency;Spin occurs | 1 | A | No
968 | 20 | Iota 2-29;Zoller Alain | 77 | Low speed spin tendency;Spin occurs | 1 | A | No
969 | 20 | Iota 2-29;Zoller Alain | 78 | Recovery from a developed spin;Spin rotation angle after release | 1 | A | Stops spinning in less than 90°
970 | 20 | Iota 2-29;Zoller Alain | 79 | Recovery from a developed spin;Cascade occurs | 1 | A | No
971 | 20 | Iota 2-29;Zoller Alain | 80 | B-line stall;Change of course before release | 1 | A | Changing course less than 45°
972 | 20 | Iota 2-29;Zoller Alain | 81 | B-line stall;Behaviour before release | 1 | A | Remains stable with straight span
973 | 20 | Iota 2-29;Zoller Alain | 82 | B-line stall;Recovery | 1 | A | Spontaneous in less than 3 s
974 | 20 | Iota 2-29;Zoller Alain | 83 | B-line stall;Dive forward angle on exit | 1 | A | Dive forward 0° to 30°
975 | 20 | Iota 2-29;Zoller Alain | 84 | B-line stall;Cascade occurs | 1 | A | No
976 | 20 | Iota 2-29;Zoller Alain | 85 | Big ears;Entry procedure | 1 | A | Standard technique
977 | 20 | Iota 2-29;Zoller Alain | 86 | Big ears;Behaviour during big ears | 1 | A | Stable flight
978 | 20 | Iota 2-29;Zoller Alain | 87 | Big ears;Recovery | 1 | A | Spontaneous in less than 3 s
979 | 20 | Iota 2-29;Zoller Alain | 88 | Big ears;Dive forward angle on exit | 1 | A | Dive forward 0° to 30°
980 | 20 | Iota 2-29;Zoller Alain | 89 | Big ears in accelerated flight;Entry procedure | 1 | A | Standard technique
981 | 20 | Iota 2-29;Zoller Alain | 90 | Big ears in accelerated flight;Behaviour during big ears | 1 | A | Stable flight
982 | 20 | Iota 2-29;Zoller Alain | 91 | Big ears in accelerated flight;Recovery | 1 | A | Spontaneous in less than 3 s
983 | 20 | Iota 2-29;Zoller Alain | 92 | Big ears in accelerated flight;Dive forward angle on exit | 1 | A | Dive forward 0° to 30°
984 | 20 | Iota 2-29;Zoller Alain | 93 | Big ears in accelerated flight;Behaviour immediately after releasing the accelerator while maintaining big ears | 1 | A | Stable flight
985 | 20 | Iota 2-29;Zoller Alain | 94 | Alternative means of directional control;180° turn achievable in 20 s | 1 | A | Yes
986 | 20 | Iota 2-29;Zoller Alain | 95 | Alternative means of directional control;Stall or spin occurs | 1 | A | No
987 | 20 | Iota 2-29;Zoller Alain | 96 | Any other flight procedure and/or configuration described in the user's manual;Procedure works as described |  |  | not available
988 | 20 | Iota 2-29;Zoller Alain | 97 | Any other flight procedure and/or configuration described in the user's manual;Procedure suitable for novice pilots |  |  | not available
989 | 20 | Iota 2-29;Zoller Alain | 98 | Any other flight procedure and/or configuration described in the user's manual;Cascade occurs |  |  | not available
990 | 20 | Iota 2-29;Zoller Alain | 99 | Comments of test pilot;Comments

## About
Paraglider Certif Point Results: export of 2026-10-18 11:15 UTC, 1,980 rows.
Edit the values, then import the file on the site (Database > Paraglider Certif Point Results > Import from Excel).
- New row: leave the Id column empty.
- Existing rows: keep their Id; only the cells you change are updated.
- A row removed from the file is NOT deleted on the site.
- Grey columns (Id, "... (name)") are for reading; links are set by the id column next to them, or by typing a name in the grey column with the id emptied.
- Numbers in the units shown in each column's note (hover the header). Dates as Excel dates.
- Before anything is written, the site checks the file and shows what will be added and changed.