## Piston Engines
Id | Name | Family | EASAAbbreviation | AircraftEngineManufacturerId | AircraftEngineManufacturerId (name) | AircraftEngineTypeId | AircraftEngineTypeId (name) | Comment | DryWeight | FullWeight | Diameter | MaxRotatingDiameter | Length | Height | Width | ControlSystem | ListPrice | ProgramLaunch | FETT | FirstFlight | Certification | ProductionStart | ProductionEnd | ServiceEnd | NumberBuilt | Modules | TimeBetweenOverhaul | NationalOrigin | WikipediaArticle | Fuel | FuelSystem | OilSystem | Cylinders | CylindersDisposition | Bore | Stroke | Displacement | Supercharger | CompressionRatio | Valvetrain | Cooling | MaximumTakeoffPower | Maximum2min30Power | Maximum30minPower | Maximum60minPower | MaximumContinuousPower | OEI30secPower | OEI2minPower | OEI2min30Power | OEI30minPower | OEIContinuousPower | MaximumTakeoffTorque | Maximum2min30Torque | Maximum30minTorque | Maximum60minTorque | MaximumContinuousTorque | OEI30secTorque | OEI2minTorque | OEI2min30Torque | OEI30minTorque | OEIContinuousTorque | OutputTakeOffSpeed | OutputMaxContinuousSpeed | OutputTransientSpeed | OutputOEI2minSpeed | OutputOEI2min5Speed | OutputOEI30minSpeed | OutputAutorotationSpeed | OutputClockwiseRotation | SpecificPower | PowerToWeight | TorqueToWeight | SpecificFuelConsumption
790 | 140 hp 6-cyl in-line 5 in |  |  | 874 | Wisconsin | 2 | Piston
791 | 1A-2775 |  |  | 632 | Packard | 2 | Piston | 2A-2775 (1935)
792 | 230 hp – built by Galloway and Siddeley-Deasy developed into Siddeley Puma |  |  | 160 | Beardmore Halford Pullinger (B.H.P.) | 2 | Piston
793 | 250 hp V-125 in |  |  | 874 | Wisconsin | 2 | Piston
794 | 260 hp 6-cylinder in-line – "quite similar to 160-hp Mercedes design" |  |  | 531 | M.A.N. | 2 | Piston
2 | 2si 215 |  |  | 28 | 2si | 2 | Piston |  | 19.0509 |  |  |  | 29.845 | 35.56 | 17.78 | [13 empty] | https://en.wikipedia.org/wiki/2si_215 | Regular auto fuel |  | premixed oil and fuel at 50:1 |  |  | 67.5132 | 60 | 0.214 |  | 12.5 | piston porting | fan cooled | 14.914
3 | 2si 230 |  |  | 28 | 2si | 2 | Piston |  | 16.3293 |  |  |  | 29.718 | 35.56 | 37.084 | [13 empty] | https://en.wikipedia.org/wiki/2si_230 | Minimum 92 octane |  | premixed oil and fuel |  |  | 69.5 | 60 | 0.228 |  |  | piston porting | air-cooled | 14.914
4 | 2si 460 |  |  | 28 | 2si | 2 | Piston |  | 26.762 |  |  |  | 36.83 | 40.64 | 40.64 | [13 empty] | https://en.wikipedia.org/wiki/2si_460 | Minimum 92 octane |  | premixed oil and fuel |  |  | 69.5 | 60 | 0.455 |  |  | piston porting | fan cooled | 26.0995
5 | 2si 540 |  |  | 28 | 2si | 2 | Piston |  | 40.8233 |  |  |  | 44.45 | 38.1 | 35.56 | [13 empty] | https://en.wikipedia.org/wiki/2si_540 | Minimum 92 octane |  | premixed oil and fuel |  |  | 75 | 61 | 0.54 |  |  | reed valve porting | liquid cooled | 52.199
6 | 2si 690 |  |  | 28 | 2si | 2 | Piston |  | 40.3697 |  |  |  | 54.864 | 35.306 | 48.387 | [13 empty] | https://en.wikipedia.org/wiki/2si_690 | Minimum 92 octane |  | premixed oil and fuel at 50:1 | 3 |  | 69.5 | 60 | 0.684 |  |  | reed valve porting | liquid cooled | 52.199
795 | 3W 106iB2 |  |  | 29 | 3W | 2 | Piston
796 | 3W-110 |  |  | 29 | 3W | 2 | Piston
797 | 3W-112 |  |  | 29 | 3W | 2 | Piston
798 | 3W-170 |  |  | 29 | 3W | 2 | Piston
799 | 3W-210 |  |  | 29 | 3W | 2 | Piston
800 | 3W-220 |  |  | 29 | 3W | 2 | Piston
801 | 4 Cylinder X engine |  |  | 347 | Ford | 2 | Piston
802 | 4-cylinder air-cooled "fan" engine |  |  | 532 | MAB | 2 | Piston
803 | 4-cylinder vertical water-cooled in-line engine |  |  | 532 | MAB | 2 | Piston
804 | 8 Cylinder X engine |  |  | 347 | Ford | 2 | Piston
805 | 80 hp "Type B" |  |  | 876 | Wolseley | 2 | Piston
806 | a 130 hp 6-cylinder in-line 105 mm |  |  | 859 | Wessex | 2 | Piston
807 | A 50 hp 7-cylinder rotary; 4 in |  |  | 822 | Twombly Motor Company | 2 | Piston | 1912.
808 | A single X-8 engine was built in August 1918 but failed during testing and with the end of WWI development was abandoned. |  |  | 509 | Leyland Motors | 2 | Piston
809 | a water-cooled 125 hp V-8 |  |  | 870 | Williams | 2 | Piston
810 | A.M.U.A.L M.J.5 65° V-8 350 hp 150 mm |  |  | 30 | A.M.U.A.L | 2 | Piston
811 | A.M.U.A.L M.J.6 90° V-8 400 hp 150 mm |  |  | 30 | A.M.U.A.L | 2 | Piston
812 | A.M.U.A.L M.J.7 90° V-8 600 hp 180 mm |  |  | 30 | A.M.U.A.L | 2 | Piston
813 | A.V. Roe 20 hp 2-cyl. |  |  | 31 | A.V. Roe | 2 | Piston
814 | Abadal Y-12 350/400 hp 120 mm |  |  | 32 | Abadal (Francisco Serramalera Abadal) | 2 | Piston
815 | ABC 100 hp V-8 |  |  | 33 | ABC | 2 | Piston
816 | ABC 115 hp |  |  | 33 | ABC | 2 | Piston
817 | ABC 170 hp V-12 |  |  | 33 | ABC | 2 | Piston
818 | ABC 225 hp V-16 |  |  | 33 | ABC | 2 | Piston
819 | ABC 30 hp V-4 |  |  | 33 | ABC | 2 | Piston
820 | ABC 45 hp V-6 |  |  | 33 | ABC | 2 | Piston
821 | ABC 60 hp V-8 |  |  | 33 | ABC | 2 | Piston
7 | ABC 8 hp |  |  | 33 | ABC | 2 | Piston |  | 18.5973 | [19 empty] | https://en.wikipedia.org/wiki/ABC_8_hp | Petrol | Carburettor |  |  | flat | 69.088 | 54 | 0.4057 |  |  | Overhead valve, two valves per cylinder | Air-cooled | 5.9656 | [28 empty] | 0.2
822 | ABC 85 hp V-6 |  |  | 33 | ABC | 2 | Piston
8 | ABC Dragonfly |  |  | 33 | ABC | 2 | Piston |  | 272.1554 | [19 empty] | https://en.wikipedia.org/wiki/ABC_Dragonfly |  | Twin carburettors | 2 oil pumps | 9 | radial | 139.7 | 165 | 22.78 |  |  | 3 overhead valves, 2 inlet and 1 outlet per cylinder | Air-cooled | 253.538 | [27 empty] | 0.179 | 0.56
823 | ABC Gadfly |  |  | 33 | ABC | 2 | Piston
9 | ABC Gnat |  |  | 33 | ABC | 2 | Piston |  | 52.1631 | [19 empty] | https://en.wikipedia.org/wiki/ABC_Gnat | Petrol (40-50 Octane rating) | Single A.B.C. carburettor |  | 2 | flat | 109.982 | 120 | 2.2788 |  | 3.8 | Overhead valve, two valves per cylinder | Air-cooled | 33.5565 | [27 empty] | 0.2386 | 0.4
10 | ABC Hornet |  |  | 33 | ABC | 2 | Piston |  | 102.0583 |  |  |  | 64.77 | 71.12 | 99.06 | [13 empty] | https://en.wikipedia.org/wiki/ABC_Hornet | Petrol (74 Octane rating) |  |  | 4 | horizontally opposed | 102.108 | 122 | 3.985 |  | 5.6 | Overhead valve, two valves per cylinder | Air cooled | 61.1474 | [27 empty] | 0.2535 | 0.37
11 | ABC Mosquito |  |  | 33 | ABC | 2 | Piston |  | 81.6466 | [19 empty] | https://en.wikipedia.org/wiki/ABC_Mosquito | Petrol (40-50 Octane rating) |  |  | 6 | radial | 109.982 | 140 | 7.9805 |  |  | Overhead valve, two valves per cylinder | Air-cooled | 89.484 | [27 empty] | 0.1864 | 0.66
12 | ABC Scorpion |  |  | 33 | ABC | 2 | Piston |  | 40.8233 | [19 empty] | https://en.wikipedia.org/wiki/ABC_Scorpion | 74 Octane petrol | Carburettor |  | 2 | flat | 91.44 | 94 | 1.2015 |  | 4 | Overhead valve, two valves per cylinder | Air | 22.371 | [28 empty] | 0.33
824 | ABC type 10 APU |  |  | 33 | ABC | 2 | Piston
825 | ABC type 11 APU |  |  | 33 | ABC | 2 | Piston
13 | ABC Wasp |  |  | 33 | ABC | 2 | Piston |  | 131.5418 |  | 106.68 | [17 empty] | https://en.wikipedia.org/wiki/ABC_Wasp | 40–50 octane petrol | 2 Claudel-Hobson Carburettors |  | 7 | radial | 115.062 | 150 | 10.9318 |  | 4.05 |  | Air-cooled | 137.9545 | [28 empty] | 0.63
826 | ABECO GEM |  |  | 34 | ABECO | 2 | Piston
827 | ABLE 2275 |  |  | 36 | ABLE | 2 | Piston
828 | ABLE 2500 |  |  | 36 | ABLE | 2 | Piston
829 | ABLE VW x 2 Geared Drive |  |  | 36 | ABLE | 2 | Piston
830 | Accurate Automation AT-1500 |  |  | 37 | Accurate Automation Corp | 2 | Piston
831 | Accurate Automation AT-1700 |  |  | 37 | Accurate Automation Corp | 2 | Piston
832 | Ace 1919 40 hp |  |  | 38 | Ace | 2 | Piston
833 | ACE Keane |  |  | 116 | American Engineering Corporation | 2 | Piston
834 | ACE LA-1 19?? (ATC 31) = 140 hp 7RA. Evolved into Jacobs LA-1. |  |  | 38 | Ace | 2 | Piston
835 | ACT Super 600 |  |  | 39 | ACT | 2 | Piston
836 | AD-1 (diesel engine) |  |  | 769 | Soviet union experimental engines | 2 | Piston
837 | AD-3 (diesel engine) |  |  | 769 | Soviet union experimental engines | 2 | Piston
838 | AD-5 (diesel engine) |  |  | 769 | Soviet union experimental engines | 2 | Piston
839 | Adams (UK) 4 Cylinder in-line of 140 HP |  |  | 40 | Adams | 2 | Piston
840 | Adams (UK) 8 V |  |  | 40 | Adams | 2 | Piston
841 | Adams-Dorman 60/80 HP |  |  | 41 | Adams-Dorman | 2 | Piston
842 | Adams-Farwell 10-cyl double rotary 5 in |  |  | 42 | Adams-Farwell | 2 | Piston
843 | Adams-Farwell 14-cyl double rotary 5 in |  |  | 42 | Adams-Farwell | 2 | Piston
844 | Adams-Farwell 18-cyl double rotary 5 in |  |  | 42 | Adams-Farwell | 2 | Piston
845 | Adams-Farwell 280 hp 6cyl double rotary 6 in |  |  | 42 | Adams-Farwell | 2 | Piston
846 | Adams-Farwell 36 hp 5-cyl rotary engine 4.25 in |  |  | 42 | Adams-Farwell | 2 | Piston
847 | Adams-Farwell 50 HP |  |  | 42 | Adams-Farwell | 2 | Piston
848 | Adams-Farwell 55 hp 5-cyl rotary 5.25 in |  |  | 42 | Adams-Farwell | 2 | Piston
850 | Adams-Farwell 63 hp 5-cyl rotary 5.625 in |  |  | 42 | Adams-Farwell | 2 | Piston
849 | Adams-Farwell 6-cyl double rotary 5 in |  |  | 42 | Adams-Farwell | 2 | Piston
851 | Adams-Farwell 72 hp 5-cyl rotary 6 in |  |  | 42 | Adams-Farwell | 2 | Piston
852 | Adams-Farwell KM 11 |  |  | 42 | Adams-Farwell | 2 | Piston
14 | ADC Airdisco |  |  | 43 | ADC | 2 | Piston | [5 empty] | 116.84 | 78.994 | 54.102 | [13 empty] | https://en.wikipedia.org/wiki/ADC_Airdisco | 74 octane | Carburettor |  | 8 |  | 104.902 | 130 | 8.9955 |  | 4.6 | 1 inlet and 1 exhaust valve per cylinder | Air-cooled | 89.484
853 | ADC Airdisco-Renault |  |  | 43 | ADC | 2 | Piston
854 | ADC Airsix |  |  | 43 | ADC | 2 | Piston | air-cooled version of Nimbus. Not put into use
855 | ADC BR2 |  |  | 43 | ADC | 2 | Piston
15 | ADC Cirrus |  |  | 38 | Ace | 2 | Piston | [5 empty] | 116.332 | 87.122 | 46.3804 | [13 empty] | https://en.wikipedia.org/wiki/ADC_Cirrus | 70 octane | 1 Claudel carburettor |  | 4 | Inline | 104.902 | 130 | 4.496 |  | 4.7 | 1 inlet and 1 exhaust valve per cylinder | air | 44.742
16 | ADC Nimbus |  |  | 43 | ADC | 2 | Piston |  | 303.9069 |  |  |  | 177.8 | 111.76 | 44.45 | [13 empty] | https://en.wikipedia.org/wiki/ADC_Nimbus | 74 octane | Carburettor |  | 6 | inline | 152.4 | 190 | 18.85 |  | 5.4 | 1 inlet and 2 exhaust valve per cylinder | Air-cooled | 227.4385 | [27 empty] | 0.1939 | 0.46
856 | ADC Viper |  |  | 43 | ADC | 2 | Piston
857 | Adept 280 N |  |  | 44 | Adept-Airmotive | 2 | Piston
858 | Adept 300 R |  |  | 44 | Adept-Airmotive | 2 | Piston
17 | Adept 320T |  |  | 44 | Adept-Airmotive | 2 | Piston |  | 154.2214 |  |  |  | 72 | 56 | 73 | [13 empty] | https://en.wikipedia.org/wiki/Adept_320T | Avgas / Mogas / E15 |  | Dry Sump | 6 | V | 98 | 70 | 3.2 | yes |  | 24 Valve Quad Cam | Liquid | 238.624
859 | Ader 2V |  |  | 45 | Ader | 2 | Piston
860 | Ader 4V |  |  | 45 | Ader | 2 | Piston
861 | Ader Avion engine (Vapour) |  |  | 45 | Ader | 2 | Piston
862 | Ader Eole engine (Vapour) |  |  | 45 | Ader | 2 | Piston
863 | Adler 100 hp 6-cyl in-line 115 mm |  |  | 46 | Adler | 2 | Piston
864 | Adler 222 hp V-8 116 mm |  |  | 46 | Adler | 2 | Piston
865 | Adler 50 hp 4-cyl in-line 100 mm |  |  | 46 | Adler | 2 | Piston
866 | Adorjan & Dedics 2V |  |  | 47 | Adorjan & Dedics | 2 | Piston
867 | Advance 4V |  |  | 48 | Advance Engines | 2 | Piston | 20/25 HP
868 | Advanced Engine Design 110 HP (BMW Conversion) |  |  | 49 | Advanced Engine Design | 2 | Piston
869 | Advanced Engine Design 220 LC |  |  | 49 | Advanced Engine Design | 2 | Piston
870 | Advanced Engine Design 440 LC |  |  | 49 | Advanced Engine Design | 2 | Piston
871 | Advanced Engine Design 530 (Kawasaki Conversion) |  |  | 49 | Advanced Engine Design | 2 | Piston
872 | Advanced Engine Design 660 LC |  |  | 49 | Advanced Engine Design | 2 | Piston
873 | Advanced Engine Design 880 LC |  |  | 49 | Advanced Engine Design | 2 | Piston
874 | Advanced Engine Design K2-1000 |  |  | 49 | Advanced Engine Design | 2 | Piston
875 | Advanced Engine Design Spitfire 1 Cylinder |  |  | 49 | Advanced Engine Design | 2 | Piston
876 | Advanced Engine Design Spitfire 2 Cylinder |  |  | 49 | Advanced Engine Design | 2 | Piston
877 | Advanced Engine Design Spitfire 3 Cylinder |  |  | 49 | Advanced Engine Design | 2 | Piston
878 | Advanced Engine Design Spitfire 4 Cylinder |  |  | 49 | Advanced Engine Design | 2 | Piston
879 | AEADC Gryphon M |  |  | 50 | AEADC | 2 | Piston
880 | AEADC Gryphon N |  |  | 50 | AEADC | 2 | Piston
881 | AEADC O-510 (Gryphon M) |  |  | 50 | AEADC | 2 | Piston
882 | AEADC O-810 (Gryphon N) |  |  | 50 | AEADC | 2 | Piston
883 | AEC Keane |  |  | 51 | AEC | 2 | Piston
884 | Aerien 20/25 HP |  |  | 52 | Aerien CC | 2 | Piston
885 | Aerien 30 HP |  |  | 52 | Aerien CC | 2 | Piston
886 | Aermacchi MB-2 |  |  | 53 | Aermacchi | 2 | Piston
887 | Aero & Marine 50 HP |  |  | 54 | Aero & Marine | 2 | Piston
888 | Aero Adventure GFL-2000 |  |  | 55 | Aero Adventure | 2 | Piston
889 | Aero Engines 1500cc |  |  | 297 | Douglas | 2 | Piston
890 | Aero Engines Dryad |  |  | 56 | Aero Engines Ltd. | 2 | Piston
891 | Aero Engines inverted V-4 |  |  | 56 | Aero Engines Ltd. | 2 | Piston
892 | Aero Engines inverted V-6 |  |  | 56 | Aero Engines Ltd. | 2 | Piston
893 | Aero Engines Pixie |  |  | 56 | Aero Engines Ltd. | 2 | Piston
894 | Aero Engines Sprite |  |  | 56 | Aero Engines Ltd. | 2 | Piston
895 | Aero Motion 0-100 |  |  | 57 | Aero Motion | 2 | Piston
896 | Aero Motion 0-101 |  |  | 57 | Aero Motion | 2 | Piston
897 | Aero Motors Aerobat 150 HP |  |  | 58 | Aero Motors | 2 | Piston
898 | Aero Pixie 153 cc |  |  | 59 | Aero Pixie | 2 | Piston | 2T
899 | Aero Products Scorpion 100 HP |  |  | 61 | Aero Products | 2 | Piston
900 | Aero Sled Twin Flat |  |  | 62 | Aero Sled | 2 | Piston | 20 HP
901 | Aero Sport International Wade Aero (WANKEL) 2 Types |  |  | 63 | Aero Sport International | 2 | Piston
18 | AeroConversions AeroVee 2180 |  |  | 64 | AeroConversions | 2 | Piston |  | 76 |  |  |  | 76.2 | 61.6 | 34.3 | [13 empty] | https://en.wikipedia.org/wiki/AeroConversions_AeroVee_2180 |  |  |  | 4 | opposed | 92 | 82 | 2.18 |  | 8 |  | Air-cooled | 59.656
902 | Aerojet 12AS-250 Junior |  |  | 65 | Aerojet | 2 | Piston
903 | Aerojet 14AS-1000 (D-5) – RATO unit |  |  | 65 | Aerojet | 2 | Piston
904 | Aerojet 15KS-1000 RATO unit |  |  | 65 | Aerojet | 2 | Piston
905 | Aerojet 15NS-250 |  |  | 65 | Aerojet | 2 | Piston
906 | Aerojet 1KS-2800A |  |  | 65 | Aerojet | 2 | Piston
907 | Aerojet 2.2KS-11000 |  |  | 65 | Aerojet | 2 | Piston
908 | Aerojet 2.2KS-33000 |  |  | 65 | Aerojet | 2 | Piston
909 | Aerojet 2.5KS-18000 (X103C1) |  |  | 65 | Aerojet | 2 | Piston
910 | Aerojet 2KS-11000 (X102C1) |  |  | 65 | Aerojet | 2 | Piston
911 | Aerojet 2KS-33000A |  |  | 65 | Aerojet | 2 | Piston
912 | Aerojet 30AS-1000C – RATO unit |  |  | 65 | Aerojet | 2 | Piston
913 | Aerojet 5KS-4500 |  |  | 65 | Aerojet | 2 | Piston
914 | Aerojet AJ10 |  |  | 65 | Aerojet | 2 | Piston
915 | Aerojet Hawk motor (for Hawk SAM) |  |  | 65 | Aerojet | 2 | Piston
916 | Aerojet LR1 (Aerojet 25AL-1000) |  |  | 65 | Aerojet | 2 | Piston
917 | Aerojet LR13 (Aerojet X60ALD-4000 / Aerojet 4.104a / Aerojet 4.103a) |  |  | 65 | Aerojet | 2 | Piston
918 | Aerojet LR15 (Aerojet XCNLT-1500) |  |  | 65 | Aerojet | 2 | Piston
919 | Aerojet LR3 (Aerojet 25ALD-1000) |  |  | 65 | Aerojet | 2 | Piston
920 | Aerojet LR45 (Aerojet AJ24-1) |  |  | 65 | Aerojet | 2 | Piston
921 | Aerojet LR49 |  |  | 65 | Aerojet | 2 | Piston
922 | Aerojet LR5 (Aerojet X40ALD-3000) |  |  | 65 | Aerojet | 2 | Piston
923 | Aerojet LR51 |  |  | 65 | Aerojet | 2 | Piston
924 | Aerojet LR53 |  |  | 65 | Aerojet | 2 | Piston
925 | Aerojet LR59 (CIM-99 Bomarc booster engine) |  |  | 65 | Aerojet | 2 | Piston
926 | Aerojet LR7 (Aerojet ZCALT-6000) |  |  | 65 | Aerojet | 2 | Piston
927 | Aerojet LR9 (Aerojet X4AL-1000) |  |  | 65 | Aerojet | 2 | Piston
928 | Aerojet Polaris motor |  |  | 65 | Aerojet | 2 | Piston
929 | Aerojet Senior |  |  | 65 | Aerojet | 2 | Piston
930 | Aerojet-General SR19 (Aerojet Minuteman 2nd stage motor) |  |  | 65 | Aerojet | 2 | Piston
931 | Aeromarine 100 hp V-8 3.5 in |  |  | 66 | Aeromarine Company | 2 | Piston
932 | Aeromarine 85 hp 1914 |  |  | 66 | Aeromarine Company | 2 | Piston
19 | Aeromarine 90hp |  |  | 66 | Aeromarine Company | 2 | Piston |  | 195.0447 | [19 empty] | https://en.wikipedia.org/wiki/Aeromarine_90hp | Gasoline | 2 Zenith carburetors | gear pump 12 psi | 6 | inline | 109.5375 | 130 | 7.3604 |  |  | Concentric overhead valve | Water | 63.3845
933 | Aeromarine AL |  |  | 66 | Aeromarine Company | 2 | Piston
934 | Aeromarine AL-24 |  |  | 66 | Aeromarine Company | 2 | Piston
935 | Aeromarine AR-3 |  |  | 66 | Aeromarine Company | 2 | Piston
936 | Aeromarine AR-3-40 |  |  | 66 | Aeromarine Company | 2 | Piston
937 | Aeromarine AR-5 |  |  | 66 | Aeromarine Company | 2 | Piston
938 | Aeromarine AR-7 |  |  | 66 | Aeromarine Company | 2 | Piston
20 | Aeromarine B-45 |  |  | 66 | Aeromarine Company | 2 | Piston |  | 190.5088 |  |  |  | 108.9025 | 93.6625 | 56.8325 | [13 empty] | https://en.wikipedia.org/wiki/Aeromarine_B-45 | gasoline | Single 1.75 in. duplex Zenith carburetor |  | 8 |  | 92.075 | 130 | 6.935 |  | 5 | 2 intake and 2 exhaust valves per cylinder, DOHC | Water | 126.769 | [28 empty] | 0.658
939 | Aeromarine B-9 |  |  | 66 | Aeromarine Company | 2 | Piston
21 | Aeromarine B-90 |  |  | 66 | Aeromarine Company | 2 | Piston |  | 208.6525 | [19 empty] | https://en.wikipedia.org/wiki/Aeromarine_B-90 | gasoline | Single 1.75 in. duplex Zenith carburetor | triple gear pump pressure system; HP to crankshaft; LP to camshaft; LP to oil cooler in radiator | 8 |  | 92.075 | 130 | 6.935 |  | 5 | 2 intake and 2 exhaust valves per cylinder, single DOHC camshaft operating rockers | Water | 123.7862 | [28 empty] | 0.53
940 | Aeromarine D-12 150 hp 4.3125 in |  |  | 66 | Aeromarine Company | 2 | Piston
22 | Aeromarine K-6 |  |  | 66 | Aeromarine Company | 2 | Piston |  | 197.3127 | [19 empty] | https://en.wikipedia.org/wiki/Aeromarine_K-6 | gasoline | 2 Zenith carburetors |  | 6 | inline | 109.5375 | 130 | 7.3604 |  |  | Concentric overhead valve | Water | 74.57 | [28 empty] | 0.378 |  | 383.2
941 | Aeromarine L-6 130 hp 4.25 in |  |  | 66 | Aeromarine Company | 2 | Piston
942 | Aeromarine L-6-D (direct drive) |  |  | 66 | Aeromarine Company | 2 | Piston
943 | Aeromarine L-6-G (geared) |  |  | 66 | Aeromarine Company | 2 | Piston
944 | Aeromarine L-8 192 hp 4.25 in |  |  | 66 | Aeromarine Company | 2 | Piston
945 | Aeromarine NAL |  |  | 66 | Aeromarine Company | 2 | Piston
946 | Aeromarine RAD |  |  | 66 | Aeromarine Company | 2 | Piston
947 | Aeromarine S |  |  | 66 | Aeromarine Company | 2 | Piston
948 | Aeromarine S-12 |  |  | 66 | Aeromarine Company | 2 | Piston
949 | Aeromarine T-6 |  |  | 66 | Aeromarine Company | 2 | Piston
950 | Aeromarine U-6 |  |  | 66 | Aeromarine Company | 2 | Piston
951 | Aeromarine U-6-D |  |  | 66 | Aeromarine Company | 2 | Piston
952 | Aeromarine U-8 |  |  | 66 | Aeromarine Company | 2 | Piston
953 | Aeromarine U-8-873 |  |  | 66 | Aeromarine Company | 2 | Piston
954 | Aeromarine U-8D |  |  | 66 | Aeromarine Company | 2 | Piston
955 | Aeromax 100 I-F-B |  |  | 67 | Aeromax | 2 | Piston
956 | Aeromax 100 L-D |  |  | 67 | Aeromax | 2 | Piston
957 | AeroMax Aviation AeroMax 100 |  |  | 260 | Corvair | 2 | Piston
958 | AeroMotion O-100 Twin |  |  | 119 | AMI | 2 | Piston
959 | AeroMotion O-101 Twin |  |  | 119 | AMI | 2 | Piston
960 | AeroMotion Twin |  |  | 119 | AMI | 2 | Piston
961 | Aeromotor 30 hp 4-cyl in-line |  |  | 68 | Aeromotor | 2 | Piston
962 | Aeromotor 75 hp 6-cyl in-line |  |  | 68 | Aeromotor | 2 | Piston
963 | Aeronamic ATS |  |  | 69 | Aeronamic | 2 | Piston
964 | Aeronautical Engineering 9-cyl radial 200 HP |  |  | 70 | Aeronautical Engineering Co. | 2 | Piston
23 | Aeronca E-107 |  |  | 71 | Aeronca | 2 | Piston |  | 51.7095 | [19 empty] | https://en.wikipedia.org/wiki/Aeronca_E-107 |  |  | scavenged pressure feed. |  | horizontally opposed | 114.3 | 102 |  |  | 4 | One inlet and one exhaust valve per cylinder, operated by tappets directly from the camshaft | air-cooled | 22.371 | [30 empty] | 334.6
24 | Aeronca E-113 |  |  | 71 | Aeronca | 2 | Piston |  | 53.5239 | [19 empty] | https://en.wikipedia.org/wiki/Aeronca_E-113 |  |  |  | 2 | horizontally opposed | 107.95 | 102 | 1.86 |  | 5.1 |  | Air-cooled | -29.828
965 | Aeroplane 59 hp V-8 3.98 in |  |  | 72 | Aeroplane Motors Company | 2 | Piston
966 | Aeroprag AP-45 |  |  | 60 | Aero Prag | 2 | Piston
967 | Aeroprag KT-422 |  |  | 60 | Aero Prag | 2 | Piston
968 | Aeroprag TP-422 |  |  | 60 | Aero Prag | 2 | Piston
969 | Aeroprotech VW 2.3 |  |  | 73 | Aeroprotech | 2 | Piston
970 | Aerosila 12 |  |  | 74 | Aerosila | 2 | Piston
971 | Aerosila 12-60 |  |  | 74 | Aerosila | 2 | Piston
972 | Aerosila 14 (-032 |  |  | 74 | Aerosila | 2 | Piston | -130,-35)
973 | Aerosila 18-100 (-200) |  |  | 74 | Aerosila | 2 | Piston
974 | Aerosila 6 A/U |  |  | 74 | Aerosila | 2 | Piston
975 | Aerosila 8 N/K |  |  | 74 | Aerosila | 2 | Piston
976 | Aerosila TA-4 FE |  |  | 74 | Aerosila | 2 | Piston
25 | Aerosport-Rockwell LB600 |  |  | 75 | Aerosport | 2 | Piston |  | 25.8548 | [19 empty] | https://en.wikipedia.org/wiki/Aerosport-Rockwell_LB600 |  |  |  | 2 | horizontally opposed | 75.0062 | 60 | 0.5309 |  |  |  | Air-cooled | 33.5565
977 | Aerotech 2 Cylinder 2T |  |  | 77 | Aerotech engines | 2 | Piston
983 | Aerotechnik Hirth (Lic) |  |  | 79 | Aerotechnik | 2 | Piston
984 | Aerotechnik Tatra-100 |  |  | 79 | Aerotechnik | 2 | Piston
985 | Aerotechnik Tatra-102 |  |  | 79 | Aerotechnik | 2 | Piston
986 | Aerotechnik Tatra-714 (VW) |  |  | 79 | Aerotechnik | 2 | Piston
978 | Aerotech-PL BMW conversion |  |  | 78 | Aerotech-PL | 2 | Piston
979 | Aerotech-PL EA81 |  |  | 78 | Aerotech-PL | 2 | Piston | Subaru conversion
980 | Aerotech-PL Guzzi conversion |  |  | 78 | Aerotech-PL | 2 | Piston
981 | Aerotech-PL Suzuki conversion |  |  | 78 | Aerotech-PL | 2 | Piston
982 | Aerotech-PL VW conversion |  |  | 78 | Aerotech-PL | 2 | Piston
987 | Aerotek Mazda RX-7 (conversion) |  |  | 80 | Aerotek | 2 | Piston
26 | AeroTwin AT972T |  |  | 81 | AeroTwin Motors Corporation | 2 | Piston |  | 45 | [19 empty] | https://en.wikipedia.org/wiki/AeroTwin_AT972T | gasoline |  |  |  | inline | 102 | 60 | 0.972 |  | 8 |  | air/oil | 48.4705
988 | Affordable Turbine Power Model 6.5 |  |  | 82 | Affordable Turbine Power | 2 | Piston
989 | AFR BMW Conversion |  |  | 83 | AFR | 2 | Piston
990 | AFR R 100 70/80 hp |  |  | 83 | AFR | 2 | Piston
991 | AFR R 1100D 90/100 hp |  |  | 83 | AFR | 2 | Piston
992 | AFR R 1100S 98 hp |  |  | 83 | AFR | 2 | Piston
993 | AFR R 1150RT 95 hp |  |  | 83 | AFR | 2 | Piston
994 | AFR R 1200GS 100 hp |  |  | 83 | AFR | 2 | Piston
995 | Agilis TF-1000 |  |  | 84 | Agilis | 2 | Piston
996 | Agilis TF-1200 |  |  | 84 | Agilis | 2 | Piston
997 | Agilis TF-1400 |  |  | 84 | Agilis | 2 | Piston
998 | Agilis TF-1500 |  |  | 84 | Agilis | 2 | Piston
999 | Agilis TF-800 |  |  | 84 | Agilis | 2 | Piston
1000 | Agilis TJ-400 |  |  | 84 | Agilis | 2 | Piston
1001 | Agilis TJ-60 (MT-60) |  |  | 84 | Agilis | 2 | Piston
1002 | Agilis TJ-75 |  |  | 84 | Agilis | 2 | Piston
1003 | Agilis TJ-80 |  |  | 84 | Agilis | 2 | Piston
1004 | Agusta A.270 |  |  | 85 | Agusta | 2 | Piston
27 | Agusta GA.140 |  |  | 85 | Agusta | 2 | Piston |  | 116 |  |  |  | 58 | 69 | 80 | [13 empty] | https://en.wikipedia.org/wiki/Agusta_GA.140 | 91 octane minimum | Marvel-Schebler MA 4.5 carburettor | Pressure lubrication with a gear driven pump | 4 | horizontally opposed | 114.3 | 89 | 3.653 |  | 8.2 | pushrod operated overhead valve, 2x inlet + 2x exhaust per cylinder | Air-cooled | 102.9066 | [27 empty] | 28.173 | 0.887
28 | Agusta GA.40 |  |  | 85 | Agusta | 2 | Piston |  | 56 |  |  |  | 61.3 | 45 | 78.5 | [13 empty] | https://en.wikipedia.org/wiki/Agusta_GA.40 | 80/87 octane | Stromberg NAS 3A1 carburettor | Pressure lubrication with a gear driven pump | 2 | horizontally opposed | 100 | 95 | 1.492 |  |  | pushrod operated overhead valve, 1x inlet + 1x exhaust per cylinder | Air-cooled | 31.3194 | [27 empty] | 20.99 | 0.559
29 | Agusta GA.70 |  |  | 85 | Agusta | 2 | Piston |  | 80 |  |  |  | 76 | 45 | 75 | [13 empty] | https://en.wikipedia.org/wiki/Agusta_GA.70 | 80/87 octane | Stromberg NAS 3 carburettor | Pressure lubrication with a gear driven pump | 4 | horizontally opposed | 92 | 86 | 2.3 |  |  | pushrod operated overhead valve, 2 x inlet + 2 x exhaust valves per cylinder | Air-cooled | 53.6904 | [27 empty] | 23.35 | 0.67
1005 | Ahrbecker Son and Hankers 1 Cylinder – vapor |  |  | 86 | Ahrbecker Son and Hankers | 2 | Piston
1006 | Ahrbecker Son and Hankers 10 HP |  |  | 86 | Ahrbecker Son and Hankers | 2 | Piston
1007 | Ahrbecker Son and Hankers 20 HP |  |  | 86 | Ahrbecker Son and Hankers | 2 | Piston
30 | Aichi AC-1 |  |  | 87 | Aichi | 2 | Piston | [21 empty] | https://en.wikipedia.org/wiki/Aichi_AC-1 |  | Carburetor | Dry sump with scavenging pump and pressure pump | 9 | radial |  |  |  | gear driven single-speed centrifugal |  | Two overhead valves per cylinder | Air-cooled
1008 | Aichi AE1A (Atsuta 21) |  |  | 87 | Aichi | 2 | Piston
1009 | Aichi AE1P (Atsuta 32) |  |  | 87 | Aichi | 2 | Piston
31 | Aichi Atsuta |  |  | 87 | Aichi | 2 | Piston |  | 715 |  |  |  | 215 | 106 | 71.2 | [13 empty] | https://en.wikipedia.org/wiki/Aichi_Atsuta |  | Direct fuel injection | Dry sump with one pressure and two scavenge pumps | 12 |  | 150 | 160 | 33.93 | Gear-driven single-speed centrifugal type supercharger | 7.2 | Two intake and two sodium-cooled exhaust valves per cylinder actuated via a single overhead camshaft per cylinder block. | Liquid-cooled | 1043.6727
32 | Aichi Ha-70 |  |  | 87 | Aichi | 2 | Piston | [21 empty] | https://en.wikipedia.org/wiki/Aichi_Ha-70 |  | Direct fuel injection | Dry sump with one pressure and two scavenge pumps | 12 |  | 150 | 160 | 33.93 | Gear-driven single-speed centrifugal type supercharger |  | Two intake and two sodium-cooled exhaust valves per cylinder actuated via a single overhead camshaft per cylinder block. | Liquid-cooled | 2498.0945
33 | AICTA LMD 416-00R |  |  | 88 | AICTA | 2 | Piston |  | 82 | [19 empty] | https://en.wikipedia.org/wiki/AICTA_LMD_416-00R | petrol |  |  | 4 |  | 80 | 80 | 1.6 |  | 18 |  | liquid and air | 89.484
1010 | Aile Volante C.C.2 |  |  | 89 | Aile Volante | 2 | Piston
1011 | Aile Volante C.C.4 |  |  | 89 | Aile Volante | 2 | Piston
1012 | Air Ryder Subaru EA-81 (Conversion) |  |  | 91 | Air Ryder | 2 | Piston
1013 | Air Technical Arsenal TR-30 |  |  | 92 | Air Technical Arsenal | 2 | Piston
1014 | Air Technical Arsenal TSU-11 |  |  | 92 | Air Technical Arsenal | 2 | Piston
1016 | Aircat Radial 5 cylinders |  |  | 94 | Aircat | 2 | Piston
1017 | Aircraft 1911 80 hp |  |  | 93 | Air-Craft Engine Corp | 2 | Piston
1015 | Air-Craft Engine Corp LA-1 |  |  | 93 | Air-Craft Engine Corp | 2 | Piston
1018 | AiResearch 600 |  |  | 357 | Garrett | 2 | Piston
1019 | AiResearch 700 |  |  | 357 | Garrett | 2 | Piston
1020 | AiResearch ETJ-131 |  |  | 357 | Garrett | 2 | Piston
1021 | AiResearch ETJ-331 |  |  | 357 | Garrett | 2 | Piston
1022 | AiResearch GTC 43-44 |  |  | 357 | Garrett | 2 | Piston
1023 | AiResearch GTC 85 Gas generator for McDonnell 120 |  |  | 357 | Garrett | 2 | Piston
1024 | AiResearch GTCP 105 |  |  | 357 | Garrett | 2 | Piston
1025 | AiResearch GTCP 165 |  |  | 357 | Garrett | 2 | Piston
1026 | AiResearch GTCP 36 |  |  | 357 | Garrett | 2 | Piston
1027 | AiResearch GTCP 660 |  |  | 357 | Garrett | 2 | Piston
1028 | AiResearch GTCP 85 |  |  | 357 | Garrett | 2 | Piston
1029 | AiResearch GTCP 95 |  |  | 357 | Garrett | 2 | Piston
1030 | AiResearch GTG series |  |  | 357 | Garrett | 2 | Piston
1031 | AiResearch GTP 30 |  |  | 357 | Garrett | 2 | Piston
1032 | AiResearch GTP 331 |  |  | 357 | Garrett | 2 | Piston
1033 | AiResearch GTP 70 |  |  | 357 | Garrett | 2 | Piston
1034 | AiResearch GTPU 7C |  |  | 357 | Garrett | 2 | Piston
1035 | AiResearch GTU series |  |  | 357 | Garrett | 2 | Piston
1036 | AiResearch TJE-341 |  |  | 357 | Garrett | 2 | Piston
1037 | AiResearch TSE-231 |  |  | 357 | Garrett | 2 | Piston
1038 | Airex Rx10 |  |  | 95 | Airex | 2 | Piston
1039 | Airex Rx2 |  |  | 95 | Airex | 2 | Piston
1040 | Airship A-Tech 100 Diesel |  |  | 96 | Airship Aircraft Engine Company | 2 | Piston
34 | Airtrike 850ti |  |  | 97 | Airtrike | 2 | Piston |  | 78 |  |  |  | 63 | 50 | 56 | [13 empty] | https://en.wikipedia.org/wiki/Airtrike_850ti | petrol |  |  |  |  | 92 | 66 | 0.85 |  |  |  | liquid | 89.484
35 | Aixro XF-40 |  |  | 99 | Aixro | 2 | Piston |  | 18.7 |  |  |  | 30 | 25 | 25 | [13 empty] | https://en.wikipedia.org/wiki/Aixro_XF-40 | petrol |  |  |  | Wankel |  |  | 0.294 |  |  |  | liquid | 26.8452
1041 | Aixro XH-40 |  |  | 99 | Aixro | 2 | Piston
1042 | Aixro XP-40 |  |  | 99 | Aixro | 2 | Piston
1043 | Aixro XR-30 |  |  | 99 | Aixro | 2 | Piston
1044 | Aixro XR-40 |  |  | 99 | Aixro | 2 | Piston
1045 | Aixro XR-50 |  |  | 99 | Aixro | 2 | Piston
1046 | Ajax 6-cyl radial (2 rows of 3 cyls.) |  |  | 100 | Ajax | 2 | Piston | 80 HP
1047 | Ajax 7-cyl rotary |  |  | 100 | Ajax | 2 | Piston
1048 | Akkerman Model 235 30 HP |  |  | 101 | Akkerman | 2 | Piston | special fuel
1049 | Albatross 100 hp 6-cyl radial 5.5 in |  |  | 103 | Albatross | 2 | Piston
1050 | Albatross 50 hp 6-cyl radial 4.5 in |  |  | 103 | Albatross | 2 | Piston
1051 | Aldasoro aero engine |  |  | 104 | Aldasoro | 2 | Piston
1052 | Alexander 4-cyl |  |  | 105 | Alexander | 2 | Piston
1053 | Alexanderradial 5-cyl |  |  | 105 | Alexander | 2 | Piston
1054 | Alfa Romeo 100 or RA.1100 |  |  | 106 | Alfa Romeo | 2 | Piston
1055 | Alfa Romeo 101 or RA.1101 |  |  | 106 | Alfa Romeo | 2 | Piston
36 | Alfa Romeo 110 |  |  | 106 | Alfa Romeo | 2 | Piston |  | 136 |  |  |  | 164.2 | 82.5 | 49.8 | [13 empty] | https://en.wikipedia.org/wiki/Alfa_Romeo_110 |  |  | Dry sump with one pressure and three scavenge pumps, 40 psi; Oil consumption: 0.01095 kg/(kW h) (0.018 lb/(hp h)) | 4 | inline | 118 | 140 | 6.125 |  | 5.5 | Two valves per cylinder, operated by pushrods and rocker arms | Air-cooled | 96.941 | [28 empty] | 0.71 |  | 194.6
37 | Alfa Romeo 115 |  |  | 106 | Alfa Romeo | 2 | Piston |  | 210 |  |  |  | 164.2 | 82.5 | 49.8 | [13 empty] | https://en.wikipedia.org/wiki/Alfa_Romeo_115 | 73 octane | Two Mona-Hobson AI48D downdraught carburettors with mixture control | 40 psi, dry sump with one pressure and three scavenge pumps.; Oil consumption: 0.01095 kg/(kW h) (0.018 lb/(hp h)) | 6 | inline | 118 | 140 | 9.187 |  | 6.5 | Two valves per cylinder, sodium-cooled exhaust valves | Air-cooled | 152.8685 | [28 empty] | 0.727 |  | 195.9
38 | Alfa Romeo 121 |  |  | 106 | Alfa Romeo | 2 | Piston |  | 345 |  |  |  | 178 | 70 | 68.4 | [13 empty] | https://en.wikipedia.org/wiki/Alfa_Romeo_121 | 100/130 octane gasoline | Two horizontal carburettors, or one injection carburettor | Pressure type.One pressure and three scavenge pumps | 8 |  | 120 | 110 | 9.9952 | Centrifugal type | 6.5 |  | Air cooling | 284 | [30 empty] | 383.2
39 | Alfa Romeo 122 |  |  | 106 | Alfa Romeo | 2 | Piston | [5 empty] | 179 | 78.1 | 72.5 | [13 empty] | https://en.wikipedia.org/wiki/Alfa_Romeo_122 |  |  |  | 12 |  | 118 | 140 | 18.6 | Centrifugal compressor, diameter 210 mm |  |  | Air cooling | 368
40 | Alfa Romeo 125 |  |  | 106 | Alfa Romeo | 2 | Piston |  | 516 |  | 140 |  | 132.9 | [15 empty] | https://en.wikipedia.org/wiki/Alfa_Romeo_125 | 87 octane | 1 x Mona-Hobson AVT85MC updraught carburettor with automatic boost control | 80 psi, dry sump. | 9 | radial | 146 | 190 | 28.6 | Gear-driven 1-speed, 8.8:1 ratio, supercharger | 7 | 2 x inlet valves and 2 x exhaust valves per cylinder operated by pushrods and rockers | Air-cooled | 708.4149 | [27 empty] | 24.57 | 0.782 |  | 188.6
41 | Alfa Romeo 135 |  |  | 106 | Alfa Romeo | 2 | Piston |  | 950 |  | 131.5 |  | 178.8 | [15 empty] | https://en.wikipedia.org/wiki/Alfa_Romeo_135 | 87 octane | 1x Zenith-Stromberg NA-Z160RGSL updraught carburettor with automatic mixture and boost control | 80 psi, dry sump.; Oil grade (viscosity): 20.5 cSt (100 S.U. secs); Oil consumption: 0.009 kg/(kW h) (0.015 lb/(hp h)) | 18 | radial | 146 | 165 | 49.7 | Gear-driven, 9.26:1 ratio, supercharger | 6.6 | 2x inlet valves and 2x exhaust valves per cylinder operated by pushrods and rockers | Air-cooled | 1208.0338 | [27 empty] | 25.03 | 0.727 |  | 184.9
1056 | Alfa Romeo 138 R.C.23/65 |  |  | 106 | Alfa Romeo | 2 | Piston
1057 | Alfa Romeo AR.318 |  |  | 106 | Alfa Romeo | 2 | Piston
42 | Alfa Romeo D2 |  |  | 106 | Alfa Romeo | 2 | Piston |  | 275 | [19 empty] | https://en.wikipedia.org/wiki/Alfa_Romeo_D2 |  | Memini carburettor with automatic servo-boost control | dual gear pumps | 9 | radial | 120 | 135 | 13.74 | 2.5:1 | 5 | dual cam ring driving 2 overhead valves per cylinder via push-rods and rockers |  | 205.0675
1058 | Alfa Romeo Dux |  |  | 106 | Alfa Romeo | 2 | Piston
1059 | Alfa Romeo Jupiter – licensed Bristol Jupiter |  |  | 106 | Alfa Romeo | 2 | Piston
1060 | Alfa Romeo Lynx/Lince – licensed Armstrong Siddeley Lynx |  |  | 106 | Alfa Romeo | 2 | Piston
1061 | Alfa Romeo RA.1050 |  |  | 106 | Alfa Romeo | 2 | Piston
1062 | Alfa Romeo RA.1100 or AR.100 |  |  | 106 | Alfa Romeo | 2 | Piston
1063 | Alfa Romeo RA.1101 or AR.101 |  |  | 106 | Alfa Romeo | 2 | Piston
1064 | Alfa Romeo V-12 diesel |  |  | 106 | Alfa Romeo | 2 | Piston
1065 | Alfa Romeo V-6 diesel |  |  | 106 | Alfa Romeo | 2 | Piston
1066 | Alfaro baby engine |  |  | 107 | Alfaro | 2 | Piston
43 | Allen O-675 |  |  | 108 | Allen | 2 | Piston |  | 260.8156 | [19 empty] | https://en.wikipedia.org/wiki/Allen_O-675 |  |  |  | 8 | horizontally opposed | 120.65 | 121 |  |  |  |  | air-cooled | 149.14
1067 | Allied Monsoon Licensed manufacturer of French Règnier 4L |  |  | 2 | Allied Signal | 2 | Piston
1068 | Allison 252 |  |  | 111 | Allison | 2 | Piston
1069 | Allison 504 |  |  | 111 | Allison | 2 | Piston
1070 | Allison 545 |  |  | 111 | Allison | 2 | Piston
1071 | Allison 550 |  |  | 111 | Allison | 2 | Piston
1072 | Allison AE3010 |  |  | 111 | Allison | 2 | Piston
1073 | Allison AE3012 |  |  | 111 | Allison | 2 | Piston
1074 | Allison GMA 200 |  |  | 111 | Allison | 2 | Piston
1075 | Allison GMA 500 |  |  | 111 | Allison | 2 | Piston
1076 | Allison J56 |  |  | 111 | Allison | 2 | Piston
1077 | Allison J89 |  |  | 111 | Allison | 2 | Piston
1078 | Allison PD-37 Pyrodyne |  |  | 111 | Allison | 2 | Piston
1079 | Allison T71 |  |  | 111 | Allison | 2 | Piston
1080 | Allison T78 |  |  | 111 | Allison | 2 | Piston
1081 | Allison T80 |  |  | 111 | Allison | 2 | Piston
1082 | Allison TF32 |  |  | 111 | Allison | 2 | Piston
1083 | Allison V-1410 – Liberty L-12 |  |  | 111 | Allison | 2 | Piston
1084 | Allison V-1650 – Liberty L-12 |  |  | 111 | Allison | 2 | Piston
44 | Allison V-1710 |  |  | 111 | Allison | 2 | Piston |  | 632.7614 |  |  |  | 218.44 | 95.504 | 74.422 | [13 empty] | https://en.wikipedia.org/wiki/Allison_V-1710 | 100/130 octane gasoline | 1 x Bendix-Stromberg PD-12K8 2-barrel pressure-type downdraught carburetor with automatic mixture control | Pressure fed at 60 psi, dry sump with one pressure and two scavenge pumps. | 12 |  | 139.7 | 152 | 28.0219 | Centrifugal-type, single-stage, 8.1:1 gear ratio, 15-vane, 10.25 in diameter impeller; General Electric turbo-supercharger with intercooler | 6.65 | Two inlet and two exhaust valves per cylinder with sodium-cooled exhaust valves, operated by a single gear-driven overhead camshaft per bank of cylinders | Liquid-cooled with a mixture of 70% water and 30% ethylene glycol, pressurized. | 1118.5498 | [27 empty] | 0.6562 | 1.05
45 | Allison V-3420 |  |  | 111 | Allison | 2 | Piston |  | 1204.2877 |  |  |  | 248.158 | 98.298 | 152.4 | [13 empty] | https://en.wikipedia.org/wiki/Allison_V-3420 | 100/130 Octane | Bendix-Stromberg PR-58B3 three-barrel injection-type downdraught with automatic mixture control. | Pressure fed at 60 psi | 24 |  | 139.7 | 152 | 56 | Single-speed one-stage gear-driven supercharger; General Electric turbocharger with intercooler | 6.65 | Single overhead camshaft per 6-cylinder block, two intake and two exhaust valves per cylinder, sodium-cooled exhaust valves. | Liquid-cooled with a mixture of 70% water and 30% ethylene glycol, pressurized. | 1938.8197 | [27 empty] | 0.5667 | 1 |  | 249.4
1085 | Allison X-4520 |  |  | 111 | Allison | 2 | Piston
1086 | Alvaston 20 hp 2-cyl opposed 114 mm |  |  | 113 | Alvaston | 2 | Piston
1087 | Alvaston 30 hp 2-cyl opposed 132 mm |  |  | 113 | Alvaston | 2 | Piston
1088 | Alvaston 50 hp 4-cyl opposed 144 mm |  |  | 113 | Alvaston | 2 | Piston
46 | Alvis Leonides |  |  | 114 | Alvis | 2 | Piston |  | 369.6778 |  | 104 | [17 empty] | https://en.wikipedia.org/wiki/Alvis_Leonides | Petrol, 115 Octane | Hobson single-point fuel injection unit. | Dry sump | 9 | radial | 122 | 112 | 11.8 | Single speed, single stage, boost pressure automatically linked to the throttle. |  | Two pushrod-actuated poppet valves per cylinder with sodium-cooled exhaust valve. | Air-cooled. | 410.1349
47 | Alvis Leonides Major |  |  | 114 | Alvis | 2 | Piston |  | 544.3108 |  | 98.806 |  | 180.086 | [15 empty] | https://en.wikipedia.org/wiki/Alvis_Leonides_Major | 100/130 octane | Fuel injection, low pressure via Hobson or SU pump | Dry sump, pressure and scavenge pumps | 14 | radial | 121.92 | 112 |  | Single speed single stage driven at 6.5:1 | 6.8 | 2 sodium cooled valves per cylinder, driven by 2 cam discs | Air-cooled | 641.3019
48 | Alvis Pelides |  |  | 114 | Alvis | 2 | Piston |  | 539.7749 |  | 132.08 | [17 empty] | https://en.wikipedia.org/wiki/Alvis_Pelides | Petrol, 87 Octane | Heated Zenith carburettor | Dry sump | 14 | radial | 146 | 165 | 38.6702 | Single speed, single stage | 5.5 | Two pushrod-actuated poppet valves per cylinder with sodium-cooled exhaust valve. | Air-cooled. | 745.6999 | [28 empty] | 0.84
1089 | Ambrosini P-25 – 2-cyl. horizontally opposed |  |  | 723 | SAI Ambrosini | 2 | Piston
1090 | AMBS-1 |  |  | 571 | Mikulin-Stechkin | 2 | Piston
1091 | American 1911 rotary |  |  | 118 | American Motor & Aviation Co | 2 | Piston
1092 | American Helicopter XPJ49-AH-3 |  |  | 117 | American Helicopter | 2 | Piston
1093 | American S-5 radial |  |  | 118 | American Motor & Aviation Co | 2 | Piston
1094 | AMT Lynx |  |  | 120 | AMT Netherlands | 2 | Piston
1095 | AMT Olympus |  |  | 120 | AMT Netherlands | 2 | Piston
1096 | AMT Titan |  |  | 120 | AMT Netherlands | 2 | Piston
1097 | AMT-450 |  |  | 121 | AMT USA | 2 | Piston
1098 | AN-1 (diesel engine) |  |  | 769 | Soviet union experimental engines | 2 | Piston
1099 | AN-1A (diesel engine) |  |  | 769 | Soviet union experimental engines | 2 | Piston
1100 | AN-1R (diesel engine) (geared) |  |  | 769 | Soviet union experimental engines | 2 | Piston
1101 | AN-1RTK (diesel engine) (geared |  |  | 769 | Soviet union experimental engines | 2 | Piston | turbo-supercharged)
1102 | AN-20 (diesel engine) (24-cyl rhombic opposed piston) |  |  | 769 | Soviet union experimental engines | 2 | Piston
1103 | AN-5 (diesel engine) (N – Neftyanoy – of crude oil type – 24-cyl rhombic opposed piston) |  |  | 769 | Soviet union experimental engines | 2 | Piston
1104 | Angle 100 hp Radial |  |  | 122 | Angle | 2 | Piston
1105 | Ansaldo San Giorgio 4E-145 6I 300 hp |  |  | 123 | Ansaldo | 2 | Piston
1106 | Ansaldo San Giorgio 4E-150 6I 300 hp |  |  | 123 | Ansaldo | 2 | Piston
1107 | Ansaldo San Giorgio 4E-284 V-12 450 hp |  |  | 123 | Ansaldo | 2 | Piston
1108 | Ansaldo San Giorgio 4E-290 V-12 550 hp |  |  | 123 | Ansaldo | 2 | Piston
1109 | Antoinette 134 hp V-8 110 mm |  |  | 124 | Antoinette | 2 | Piston
1110 | Antoinette 165 hp V-16 |  |  | 124 | Antoinette | 2 | Piston
1111 | Antoinette 32 hp V-8 80 mm |  |  | 124 | Antoinette | 2 | Piston
1112 | Antoinette 46 hp? |  |  | 124 | Antoinette | 2 | Piston
1113 | Antoinette 55 hp V-8 |  |  | 124 | Antoinette | 2 | Piston
1114 | Antoinette 64 hp V-16 80 mm |  |  | 124 | Antoinette | 2 | Piston
49 | Antoinette 8V |  |  | 124 | Antoinette | 2 | Piston |  | 95 |  |  |  | 112 | 54 | 63 | [13 empty] | https://en.wikipedia.org/wiki/Antoinette_8V |  | fuel injection |  | 8 | V | 110 | 105 | 8 |  |  | intake over exhaust | Liquid-cooled | 37.285 | [28 empty] | 0.4
1115 | Antoinette V-32 |  |  | 124 | Antoinette | 2 | Piston
1117 | Anzani 100 hp 14-cyl radial 105 mm |  |  | 125 | Anzani | 2 | Piston
1118 | Anzani 100-110 hp radial 105 mm |  |  | 125 | Anzani | 2 | Piston
1116 | Anzani 10-12 hp 85 mm |  |  | 125 | Anzani | 2 | Piston
50 | Anzani 10-cylinder |  |  | 125 | Anzani | 2 | Piston |  | 140 | [19 empty] | https://en.wikipedia.org/wiki/Anzani_10-cylinder |  | Single carburettor mounted between lowest cylinders, mixing chamber in crankcase. Single magneto. Plugs were fitted in the upper side of the cylinder head to avoid fouling. |  | 10 | radial | 105 | 140 | 12.12 |  |  | One inlet and one exhaust valves/cylinder. Automatic inlet valves, push and rocker operated exhaust valves. | air-cooled | 82 | [28 empty] | 0.59
1119 | Anzani 12-15 hp 85 mm |  |  | 125 | Anzani | 2 | Piston
1120 | Anzani 125 hp radial 115 mm |  |  | 125 | Anzani | 2 | Piston
1121 | Anzani 14 hp 85 mm |  |  | 125 | Anzani | 2 | Piston
1122 | Anzani 15 hp 85 mm |  |  | 125 | Anzani | 2 | Piston
1123 | Anzani 150-160 hp 14-cyl radial 90 mm |  |  | 125 | Anzani | 2 | Piston
51 | Anzani 20 |  |  | 125 | Anzani | 2 | Piston |  | 259 | [19 empty] | https://en.wikipedia.org/wiki/Anzani_20 |  | two Zenith carburettors and two crankcase mixing chambers, one pair for each half engine |  | 20 | radial | 105 | 140 | 24.1873 |  |  | automatic inlet valves; exhaust valves operated by rockers and push rods driven by two pairs of cams in the crankcase for each half engine | Air-cooled | 150 | [28 empty] | 0.56 |  | 182.5
1124 | Anzani 200 hp radial |  |  | 125 | Anzani | 2 | Piston
1125 | Anzani 24.5 hp 105 mm |  |  | 125 | Anzani | 2 | Piston
1126 | Anzani 25-30 hp 105 mm |  |  | 125 | Anzani | 2 | Piston
1127 | Anzani 30-32 hp V-4 100 mm |  |  | 125 | Anzani | 2 | Piston
1128 | Anzani 30-35 hp 120 mm |  |  | 125 | Anzani | 2 | Piston
1129 | Anzani 31.6 hp 120 mm |  |  | 125 | Anzani | 2 | Piston
52 | Anzani 3-cylinder fan engines |  |  | 125 | Anzani | 2 | Piston |  | 65 | [19 empty] | https://en.wikipedia.org/wiki/Anzani_3-cylinder_fan_engines |  | Gronville and Arquembourg carburettor, mixing chamber in crankcase | Splash lubrication | 3 |  | 100 | 150 | 3.53 |  |  | Automatic inlet valves, mechanical exhaust valves driven from three separate cams in crankcase. One inlet, one exhaust per cylinder | Air, ribbed cylinders
1130 | Anzani 40-45 hp 135 mm |  |  | 125 | Anzani | 2 | Piston
1131 | Anzani 40-45 hp radial 90 mm |  |  | 125 | Anzani | 2 | Piston
1132 | Anzani 42.3 hp 135 mm |  |  | 125 | Anzani | 2 | Piston
1133 | Anzani 45 hp 5-cyl radial |  |  | 125 | Anzani | 2 | Piston
1134 | Anzani 45-50 hp |  |  | 125 | Anzani | 2 | Piston
1135 | Anzani 50-60 hp radial 105 mm |  |  | 125 | Anzani | 2 | Piston
1136 | Anzani 56-70 hp V-4 135 mm |  |  | 125 | Anzani | 2 | Piston
1137 | Anzani 60 hp 5-cyl radial |  |  | 125 | Anzani | 2 | Piston
1139 | Anzani 600-700 hp 20-cyl radial 140 mm In-line radial 10 banks of 2 cylinders |  |  | 125 | Anzani | 2 | Piston
1138 | Anzani 60-70 hp radial 90 mm |  |  | 125 | Anzani | 2 | Piston
1140 | Anzani 6A3 (6-cyl radial 60 hp) |  |  | 125 | Anzani | 2 | Piston
53 | Anzani 6-cylinder |  |  | 125 | Anzani | 2 | Piston |  | 91 | [19 empty] | https://en.wikipedia.org/wiki/Anzani_6-cylinder |  | carburettor, mixing chamber in crankcase. | splash lubricated | 6 | radial | 105 | 120 | 6.23 |  |  | automatic inlet valves, mechanical exhaust valves driven by crankcase cam-operated pushrods and rockers. One inlet, one exhaust per cylinder | air-cooled, finned cylinders | 45 | [28 empty] | 0.49
1141 | Anzani 70 hp radial 105 mm |  |  | 125 | Anzani | 2 | Piston
1142 | Anzani 80 hp radial 115 mm |  |  | 125 | Anzani | 2 | Piston
1143 | Anzani 95 hp 7-cyl radial |  |  | 125 | Anzani | 2 | Piston
1144 | Anzani 95-100 hp radial 105 mm |  |  | 125 | Anzani | 2 | Piston
1145 | Anzani V-2 |  |  | 125 | Anzani | 2 | Piston
1146 | Anzani W-6 |  |  | 125 | Anzani | 2 | Piston
1147 | Ardem 4 CO2 |  |  | 126 | ARDEM | 2 | Piston
1148 | Ares diesel Cirrus |  |  | 127 | Ares | 2 | Piston
54 | Argus 110 hp |  |  | 128 | Argus Motoren | 2 | Piston |  | 205.55 | [19 empty] | https://en.wikipedia.org/wiki/Argus_110_hp |  |  |  | 6 | in-line | 125 | 130 |  |  |  |  | Water-cooled | 77.1799
55 | Argus 115 hp |  |  | 128 | Argus Motoren | 2 | Piston |  | 200 | [19 empty] | https://en.wikipedia.org/wiki/Argus_115_hp |  |  |  | 6 | in-line | 130 | 130 |  |  |  |  | Water-cooled | 85.7555
56 | Argus 140/150 hp |  |  | 128 | Argus Motoren | 2 | Piston |  | 250 | [19 empty] | https://en.wikipedia.org/wiki/Argus_140/150_hp |  |  |  | 6 | in-line | 140 | 140 | 12.9 |  |  | Cam-in-block, OHV | Water-cooled | 111.855
57 | Argus 140/150 hp 4-cylinder |  |  | 128 | Argus Motoren | 2 | Piston |  | 190 |  |  |  | 122 | 72.6 | 49.5 | [13 empty] | https://en.wikipedia.org/wiki/Argus_140/150_hp_4-cylinder |  |  |  | 4 | inline | 155 | 165 | 12.45 |  |  | Cam-in-block, OHV | Water-cooled | 104.398
1149 | Argus 190 hp 6-cylinder upright inline 150 mm |  |  | 128 | Argus Motoren | 2 | Piston
58 | Argus 50 hp |  |  | 128 | Argus Motoren | 2 | Piston |  | 129 | [19 empty] | https://en.wikipedia.org/wiki/Argus_50_hp |  |  |  | 4 | in-line | 124 | 130 |  |  |  | Cam-in-block, Sidevalves | Water-cooled | 41.0135
59 | Argus 70 hp |  |  | 148 | Aviatik | 2 | Piston |  | 120 | [19 empty] | https://en.wikipedia.org/wiki/Argus_70_hp |  |  |  | 4 | in-line | 124 | 130 | 6.28 |  |  | Cam-in-block, OHV | Water-cooled | 52.199
1150 | Argus As 044 |  |  | 128 | Argus Motoren | 2 | Piston
60 | Argus As 10 |  |  | 128 | Argus Motoren | 2 | Piston |  | 213 |  |  |  | 110.5 | 71.8 | 88 | [13 empty] | https://en.wikipedia.org/wiki/Argus_As_10 | 80 octane | Two Sun carburetors adapted for aerobatics | Dry sump, one pressure pump at 1.25 atm and two scavenge pumps | 8 | V | 120 | 140 | 12.667 |  | 5.9 | Two under-head valves per cylinder, operated by pushrods and rockers. | Air | 176.5197 | [27 empty] | 13.9377 | 1.124
1151 | Argus As 12 16H 550 hp |  |  | 128 | Argus Motoren | 2 | Piston
1152 | Argus As 16 4-cylinder horizontally opposed 35 hp |  |  | 128 | Argus Motoren | 2 | Piston
1153 | Argus As 16 4-cylinder inverted inline 40 hp |  |  | 128 | Argus Motoren | 2 | Piston
61 | Argus As 17 |  |  | 128 | Argus Motoren | 2 | Piston |  | 174 |  |  |  | 141.1 | 75.3 | 48.5 | [13 empty] | https://en.wikipedia.org/wiki/Argus_As_17 | Gasoline |  |  | 6 | in-line | 120 | 130 | 8.82 |  | 6.3 | Two valves per cylinder | Air-cooled | 149.14 | [27 empty] | 16.6 | 0.91
1154 | Argus As 402 |  |  | 128 | Argus Motoren | 2 | Piston
62 | Argus As 410 |  |  | 128 | Argus Motoren | 2 | Piston |  | 315 |  |  |  | 158.5 | 97 | 66 | [13 empty] | https://en.wikipedia.org/wiki/Argus_As_410 | 80 Octane / 87 Octane at 0.25 bar | Carburetor | pressure fed at 2.5 bar with a 5 L capacity | 12 | V | 105 | 115 | 11.949 | supercharger driven at 8.73:1, rated to 3000 m | 6.4 | single exhaust and inlet overhead valves driven by push rods and rockers | air | 342.0069 | [27 empty] | 28.5006
63 | Argus As 411 |  |  | 128 | Argus Motoren | 2 | Piston |  | 369 |  |  |  | 162 | 99.2 | 70 | [13 empty] | https://en.wikipedia.org/wiki/Argus_As_411 | 100/130 Aviation gasoline | 1x Bronzavia 92-195A1 updraught carburetor with automatic boost and altitude control. | Pressure fed 57 psi | 12 |  | 105 | 115 | 12 | Gear driven centrifugal supercharger, 9.25:1 drive ratio. | 6.4 | One exhaust and one inlet valve per cylinder, push-rod operated. | Air-cooled | 447.4199 | [27 empty] | 0.6115 |  |  | 304.1
1155 | Argus As 412 24-cylinder H-block |  |  | 128 | Argus Motoren | 2 | Piston | prototyped
1156 | Argus As 413 – similar to 412 |  |  | 128 | Argus Motoren | 2 | Piston | never built
64 | Argus As 5 |  |  | 128 | Argus Motoren | 2 | Piston |  | 1100 | [19 empty] | https://en.wikipedia.org/wiki/Argus_As_5 |  |  |  | 24 | W | 160 | 195 | 94.1 |  | 5.6 |  | Water-cooled | 1120
1157 | Argus As 7 9R 700 hp |  |  | 128 | Argus Motoren | 2 | Piston
65 | Argus As 8 |  |  | 128 | Argus Motoren | 2 | Piston |  | 116 |  |  |  | 107.5 | 73.1 | 47 | [13 empty] | https://en.wikipedia.org/wiki/Argus_As_8 | 80 Octane Aviation gasoline | One down-draught carburretor | Pressure feed at 3 bar | 4 | in-line | 120 | 140 | 6.332 |  | 5.35 | Overhead valves operated by pushrods and rockers | Air-cooled | 99.2923 | [27 empty] | 15.6661
66 | Argus As I |  |  | 128 | Argus Motoren | 2 | Piston |  | 140 | [19 empty] | https://en.wikipedia.org/wiki/Argus_As_I |  |  |  | 4 |  | 140 | 140 | 8.62 |  |  | one camshaft in the engine block, two overhead valves per cylinder actuated via roller tappets, pushrods and rocker arms | Water-cooled | 73.5499
67 | Argus As II |  |  | 128 | Argus Motoren | 2 | Piston |  | 230 | [19 empty] | https://en.wikipedia.org/wiki/Argus_As_II |  | Twin carburettors | Pressure feed | 6 | inline | 130 | 140 | 11.1 |  | 3.7 | Overhead-valve, two valves per cylinder, pushrod operated | Liquid-cooled | 93.809
68 | Argus As III |  |  | 128 | Argus Motoren | 2 | Piston |  | 295 | [19 empty] | https://en.wikipedia.org/wiki/Argus_As_III |  | Twin carburettors | Pressure feed | 6 | inline | 145 | 160 | 15.9 |  | 4.8 | Overhead-valve, two valves per cylinder, pushrod operated | Liquid-cooled | 134.226
1158 | Argus As VI 700 hp V-12 |  |  | 128 | Argus Motoren | 2 | Piston
1159 | Argus As VIA |  |  | 128 | Argus Motoren | 2 | Piston
1160 | Argus Type II (4-cyl. 100 hp 5.51 in) |  |  | 128 | Argus Motoren | 2 | Piston
1161 | Argus Type V (6-cyl. 140 hp 5.51 in) |  |  | 128 | Argus Motoren | 2 | Piston
1162 | Argus Type VI (6-cyl. 140 hp 6.1 in) |  |  | 128 | Argus Motoren | 2 | Piston
1163 | Argus Type VII (6-cyl. 115-130 hp 5.12 in) |  |  | 128 | Argus Motoren | 2 | Piston
1164 | Argus Type VIII (6-cyl. 190 hp 5.91 in) |  |  | 128 | Argus Motoren | 2 | Piston
69 | Argyll aircraft engine |  |  | 129 | Argylls | 2 | Piston |  | 272.1554 | [19 empty] | https://en.wikipedia.org/wiki/Argyll_aircraft_engine | Petrol | Twin Zenith carburettors | Wet sump | 6 | Inline | 125 | 175 | 12.8792 |  |  | Burt-McCollum single sleeve valves | Water-cooled | 89.484 | [28 empty] | 0.362 |  | 285.9
1165 | Armstrong Siddeley Alpha |  |  | 130 | Armstrong Siddeley | 2 | Piston
70 | Armstrong Siddeley Cheetah |  |  | 130 | Armstrong Siddeley | 2 | Piston |  | 288.9383 |  | 120.904 |  | 134.112 | [15 empty] | https://en.wikipedia.org/wiki/Armstrong_Siddeley_Cheetah | 87 octane rating petrol | Claudel-Hobson carburettor |  | 7 | radial | 133.35 | 140 | 13.6668 | Centrifugal, 5.4:1 reduction | 6.35 | Two pushrod-actuated valves per cylinder | Air-cooled | 252.0466 | [27 empty] | 0.3057 | 0.54 |  | 273.7
71 | Armstrong Siddeley Cougar |  |  | 130 | Armstrong Siddeley | 2 | Piston |  | 462.6642 |  | 125.73 |  | 130.81 | [15 empty] | https://en.wikipedia.org/wiki/Armstrong_Siddeley_Cougar | 100/130 aviation petrol | R.A.E.-Hobson AS/C2 fuel injection to supercharger with automatic boost control | Pressure fed at 80 psi, dry sump. | 9 | radial | 139.7 | 140 | 19.2712 | 1 stage gear driven 8.17:1 supercharger | 6.3 | Overhead valve operated by pushrods | Air-cooled | 633.8449 | [27 empty] | 0.5667 | 0.83 |  | 279.8
72 | Armstrong Siddeley Deerhound |  |  | 130 | Armstrong Siddeley | 2 | Piston | [21 empty] | https://en.wikipedia.org/wiki/Armstrong_Siddeley_Deerhound | 87 Octane avgas |  |  | 21 | radial | 133.604 | 126 | 37.0307 | Fully supercharged |  | Overhead camshaft | Air-cooled | 831.4554
1166 | Armstrong Siddeley Delta |  |  | 130 | Armstrong Siddeley | 2 | Piston
73 | Armstrong Siddeley Genet |  |  | 130 | Armstrong Siddeley | 2 | Piston |  | 76.2035 |  | 86.36 |  | 72.39 | [15 empty] | https://en.wikipedia.org/wiki/Armstrong_Siddeley_Genet |  |  |  | 5 | radial | 101.6 | 102 | 4.1202 |  | 5.2 | Overhead poppet valves | Air-cooled | 48.4705 | [28 empty] | 0.625
74 | Armstrong Siddeley Genet Major |  |  | 130 | Armstrong Siddeley | 2 | Piston |  | 148.3247 |  | 96.901 |  | 98.552 | [15 empty] | https://en.wikipedia.org/wiki/Armstrong_Siddeley_Genet_Major | 77 Octane petrol |  |  | 7 | radial | 107.95 | 114 | 7.4071 |  | 5 | Overhead poppet valves | Air-cooled | 123.0405 | [28 empty] | 0.822
75 | Armstrong Siddeley Hyena |  |  | 130 | Armstrong Siddeley | 2 | Piston | [21 empty] | https://en.wikipedia.org/wiki/Armstrong_Siddeley_Hyena | 77 Octane petrol |  |  | 15 | radial | 134.62 | 124 | 26.4746 | Medium supercharged |  | Overhead poppet valves | Air-cooled | 460.8425
76 | Armstrong Siddeley Jaguar |  |  | 130 | Armstrong Siddeley | 2 | Piston |  | 322.0506 |  | 109.22 |  | 104.14 | [15 empty] | https://en.wikipedia.org/wiki/Armstrong_Siddeley_Jaguar |  | Carburettor |  | 14 | radial | 127 | 127 | 22.5322 | Gear driven | 5 |  | Air-cooled | 223.71 | [28 empty] | 0.69
77 | Armstrong Siddeley Leopard |  |  | 130 | Armstrong Siddeley | 2 | Piston |  | 664.9664 |  | 147.32 |  | 154.559 | [15 empty] | https://en.wikipedia.org/wiki/Armstrong_Siddeley_Leopard | Petrol |  |  | 14 | radial | 152.4 | 190 | 48.6696 |  | 5 | Overhead valve, four valves per cylinder | Air-cooled | 521.9899 | [28 empty] | 0.773
78 | Armstrong Siddeley Lynx |  |  | 130 | Armstrong Siddeley | 2 | Piston |  | 238.136 |  | 106.68 |  | 115.824 | [15 empty] | https://en.wikipedia.org/wiki/Armstrong_Siddeley_Lynx |  | Carburettor |  | 7 | radial | 127 | 140 | 12.3886 |  |  | Overhead valve, 2 valves per cylinder | Air-cooled | 139.4459 | [28 empty] | 0.35
79 | Armstrong Siddeley Mongoose |  |  | 130 | Armstrong Siddeley | 2 | Piston |  | 154.2214 |  | 115.824 |  | 92.964 | [15 empty] | https://en.wikipedia.org/wiki/Armstrong_Siddeley_Mongoose | 77 Octane petrol |  |  | 5 | radial | 127 | 140 | 8.849 |  | 5 | Overhead poppet valves | Air-cooled | 102.9066 | [28 empty] | 0.4
80 | Armstrong Siddeley Ounce |  |  | 130 | Armstrong Siddeley | 2 | Piston |  | 77.1107 |  |  |  | 52.07 | 62.23 | 100.33 | [13 empty] | https://en.wikipedia.org/wiki/Armstrong_Siddeley_Ounce |  | Carburettor |  | 2 | opposed | 127 | 127 | 3.2119 |  | 5 | Overhead valve | Air cooled | 33.5565 | [28 empty] | 0.26
81 | Armstrong Siddeley Panther |  |  | 130 | Armstrong Siddeley | 2 | Piston |  | 474.9112 |  | 117.983 |  | 162.56 | [15 empty] | https://en.wikipedia.org/wiki/Armstrong_Siddeley_Panther |  | Carburettor |  | 14 | radial | 133.35 | 140 | 27.3172 | Centrifugal | 5.1 | Overhead valve | Air-cooled | 475.7565 | [28 empty] | 0.61
82 | Armstrong Siddeley Serval |  |  | 130 | Armstrong Siddeley | 2 | Piston |  | 323.865 |  | 115.824 |  | 137.795 | [15 empty] | https://en.wikipedia.org/wiki/Armstrong_Siddeley_Serval | 77 Octane petrol |  |  | 10 | radial | 127 | 140 | 17.698 |  | 5 | Overhead poppet valves | Air-cooled | 253.538 | [28 empty] | 0.773
1167 | Armstrong Siddeley Spartan |  |  | 130 | Armstrong Siddeley | 2 | Piston
83 | Armstrong Siddeley Tiger |  |  | 130 | Armstrong Siddeley | 2 | Piston |  | 583.7734 |  | 129.032 |  | 164.084 | [15 empty] | https://en.wikipedia.org/wiki/Armstrong_Siddeley_Tiger | 87 octane rating petrol | Claudel-Hobson carburettor |  | 14 | radial | 139.7 | 152 | 32.7 | Two-speed centrifugal type supercharger, first gear ratio 5.34:1, second gear 7.96:1. | 6.25 | Two pushrod-actuated valves per cylinder | Air-cooled | 676.3498 | [27 empty] | 0.3356 | 0.7 |  | 298.1
1168 | Armstrong Siddeley Wolfhound – paper project of developed Deerhound |  |  | 130 | Armstrong Siddeley | 2 | Piston
1169 | Armstrong Whitworth 1918 30° V-12 |  |  | 131 | Armstrong Whitworth | 2 | Piston
1170 | Army Type 95 150 hp Air Cooled Radial (Ha12 – Hatsudoki system) |  |  | 418 | Hitachi | 2 | Piston
1171 | Army Type 95 350 hp Air Cooled Radial (Ha13 – Hatsudoki system) |  |  | 418 | Hitachi | 2 | Piston
1172 | Army Type 98 450 hp Air Cooled Radial (Ha13a – Hatsudoki system) |  |  | 418 | Hitachi | 2 | Piston
84 | Arrow 1000 |  |  | 132 | Arrow SNC | 2 | Piston |  | 65.7709 | [19 empty] | https://en.wikipedia.org/wiki/Arrow_1000 |  |  | premixed oil and fuel | 4 | horizontally opposed |  |  | 1 |  |  | reed valve | air-cooled | 74.57
85 | Arrow 250 |  |  | 132 | Arrow SNC | 2 | Piston |  | 5.9874 | [19 empty] | https://en.wikipedia.org/wiki/Arrow_250 |  |  | premixed oil and fuel |  |  |  |  | 0.25 |  |  | reed valve | air-cooled | 25.3538
86 | Arrow 500 |  |  | 132 | Arrow SNC | 2 | Piston |  | 39.9161 | [19 empty] | https://en.wikipedia.org/wiki/Arrow_500 |  |  | premixed oil and fuel |  | horizontally opposed |  |  | 0.5 |  |  | reed valve | air-cooled | 48.4705
1173 | Asahina 9-cyl 100 hp rotary |  |  | 134 | Asahina | 2 | Piston
1174 | Ashmusen 1908 105 hp 12HOA |  |  | 135 | Ashmusen | 2 | Piston
1175 | Ashmusen 1908 60 hp 8HOA |  |  | 135 | Ashmusen | 2 | Piston
1176 | Aspin Flat-Four |  |  | 136 | Aspin | 2 | Piston
1177 | Aster 51 hp 4-cylinder-line |  |  | 137 | Aster | 2 | Piston
1178 | Astrodyne 16NS-1000 |  |  | 138 | Astrodyne | 2 | Piston
1179 | Astrodyne XM-34 (ZELL booster) |  |  | 138 | Astrodyne | 2 | Piston
1180 | ATAR 103 |  |  | 139 | ATAR | 2 | Piston
1181 | ATAR 104 (Vulcain) |  |  | 139 | ATAR | 2 | Piston
1182 | ATAR 201 |  |  | 139 | ATAR | 2 | Piston
1183 | ATAR 202 |  |  | 139 | ATAR | 2 | Piston
1184 | ATAR 203 |  |  | 139 | ATAR | 2 | Piston
1185 | Atwood 120-180 hp V-12 (3.5 in bore x stroke |  |  | 140 | Atwood | 2 | Piston
1186 | Atwood M-1 (1916) |  |  | 140 | Atwood | 2 | Piston
1187 | Atwood M-2 (1916) |  |  | 140 | Atwood | 2 | Piston
1188 | Atwood Twin Six |  |  | 140 | Atwood | 2 | Piston
1189 | Aubier & Dunne 2-cyl 17 hp |  |  | 141 | Aubier & Dunne | 2 | Piston
1190 | Aubier & Dunne 3-cyl |  |  | 141 | Aubier & Dunne | 2 | Piston
1191 | Aubier-Dunne V.2D |  |  | 141 | Aubier & Dunne | 2 | Piston
1192 | Austin rotary engine |  |  | 142 | Austin | 2 | Piston
1193 | Austin V-12 |  |  | 142 | Austin | 2 | Piston
87 | Austro Engine AE50R |  |  | 143 | Austro Engine | 2 | Piston |  | 27.8 |  |  |  | 58.5 | 30 | 31 | [13 empty] | https://en.wikipedia.org/wiki/Austro_Engine_AE50R | Avgas 100LL or RON 95 Unleaded |  |  |  | Wankel |  |  | 0.294 |  | 9 |  | liquid (50% glycol, water) and forced air cooling for rotor core | 41.0135 | [28 empty] | 1.48
88 | Austro Engine AE75R |  |  | 143 | Austro Engine | 2 | Piston |  | 33 |  |  |  | 72 | 42 | 53 | [13 empty] | https://en.wikipedia.org/wiki/Austro_Engine_AE75R | gasoline |  |  |  | Wankel |  |  | 0.588 |  | 9.5 |  | liquid or air | 55.9275
89 | Austro Engine AE80R |  |  | 143 | Austro Engine | 2 | Piston |  | 27 | [19 empty] | https://en.wikipedia.org/wiki/Austro_Engine_AE80R |  |  |  |  | Wankel | [7 empty] | 60 | [28 empty] | 2.2
90 | Austro Engine E4 |  |  | 143 | Austro Engine | 2 | Piston |  | 186 |  |  |  | 73.8 | 57.4 | 85.5 | [13 empty] | https://en.wikipedia.org/wiki/Austro_Engine_E4 | Kerosene and diesel (EN 590) |  |  | 4 |  | 83 | 92 | 1.991 |  |  |  | liquid-cooled | 125.2776 | [27 empty] | 1.0291 | 0.674
91 | Austro Engine GIAE110R |  |  | 143 | Austro Engine | 2 | Piston |  | 54 |  |  |  | 72 | 42 | 53 | [13 empty] | https://en.wikipedia.org/wiki/Austro_Engine_GIAE110R | gasoline |  |  |  | Wankel |  |  | 0.588 |  | 9.5 |  | liquid or air | 78.2985
1194 | Austro-Daimler 300 hp V-12 |  |  | 144 | Austro-Daimler | 2 | Piston
1195 | Austro-Daimler 35-40 hp 4-cyl. (35-40 hp 3.94 in) |  |  | 144 | Austro-Daimler | 2 | Piston
1196 | Austro-Daimler 360 hp 6-cyl (360 hp 5.12 in) |  |  | 144 | Austro-Daimler | 2 | Piston
1197 | Austro-Daimler 400 hp V-12 (400 hp 5.12 in) |  |  | 144 | Austro-Daimler | 2 | Piston
92 | Austro-Daimler 6 |  |  | 144 | Austro-Daimler | 2 | Piston |  | 330.442 |  |  |  | 172.4025 | 114.935 | 56.8325 | [13 empty] | https://en.wikipedia.org/wiki/Austro-Daimler_6 |  | One duplex Austro-Daimler carburetor |  | 6 | inline | 135 | 175 | 15.002 |  | 5.02 |  | Liquid-cooled | 149.14 | [30 empty] | 303.5
1198 | Austro-Daimler 65-70 hp 4-cyl. (65-70 hp 4.72 in) |  |  | 144 | Austro-Daimler | 2 | Piston
1199 | Austro-Daimler D-35 (400 hp 5.12 in) |  |  | 144 | Austro-Daimler | 2 | Piston
1200 | Auto Diesels 7660.001.020 |  |  | 145 | Auto Diesels | 2 | Piston
1201 | Auto Diesels GT15 |  |  | 145 | Auto Diesels | 2 | Piston
1202 | Auto Diesels LPI Mk.12A/D |  |  | 145 | Auto Diesels | 2 | Piston
1203 | Auto Diesels LPI Mk.12A/L |  |  | 145 | Auto Diesels | 2 | Piston
1204 | Auto Diesels LPI Mk.12A/T |  |  | 145 | Auto Diesels | 2 | Piston
1205 | Auto Diesels STAD A250 |  |  | 145 | Auto Diesels | 2 | Piston
1206 | Auto Diesels STAD A260 |  |  | 145 | Auto Diesels | 2 | Piston
93 | Ava 4A |  |  | 146 | Ava | 2 | Piston |  | 37 |  |  |  | 55.4 |  | 55 | [13 empty] | https://en.wikipedia.org/wiki/Ava_4A | petroil (4% oil) | Amrac carburettor, rotary inlet distribution valve. One plug per cylinder, two magnetos, each firing two plugs. |  |  | flat | 70 | 70 | 1.08 |  |  |  | air | 18.6425 | [30 empty] | 243310.7969
1207 | Avia 3 |  |  | 147 | Avia Motors | 2 | Piston
1208 | Avia DFTr |  |  | 147 | Avia Motors | 2 | Piston
1209 | Avia DR.14 |  |  | 147 | Avia Motors | 2 | Piston
1210 | Avia DR.20 |  |  | 147 | Avia Motors | 2 | Piston
1211 | Avia L |  |  | 147 | Avia Motors | 2 | Piston
94 | Avia M 332 |  |  | 147 | Avia Motors | 2 | Piston |  | 102 |  |  |  | 110.2 | 62.8 | 42.5 | [13 empty] | https://en.wikipedia.org/wiki/Avia_M_332 | Min 72 octane unleaded or 80 octane leaded | Low pressure fuel injection | Dry sump pressure feed | 4 | inline | 105 | 115 | 3.98 | Centrifugal |  | two camshaft operated valves per cylinder, sodium filled exhaust valve | Air-cooling | 104
95 | Avia M 337 |  |  | 147 | Avia Motors | 2 | Piston |  | 148 |  |  |  | 141 | 62.8 | 47.2 | [13 empty] | https://en.wikipedia.org/wiki/Avia_M_337 | Min 72-78 Octane | Low-pressure fuel injection | Dry sump pressure feed system | 6 | inline | 105 | 115 | 5.97 | Centrifugal |  | OHC two camshaft operated valves per cylinder, sodium filled exhaust valve | Air-cooled | 157 | [28 empty] | 1.06
1212 | Avia M110H |  |  | 147 | Avia Motors | 2 | Piston
1213 | Avia M132 |  |  | 147 | Avia Motors | 2 | Piston
1214 | Avia M202 |  |  | 147 | Avia Motors | 2 | Piston
1215 | Avia M208 |  |  | 147 | Avia Motors | 2 | Piston
1216 | Avia M431 |  |  | 147 | Avia Motors | 2 | Piston
1217 | Avia M441 |  |  | 147 | Avia Motors | 2 | Piston
1218 | Avia R.10 |  |  | 147 | Avia Motors | 2 | Piston
1219 | Avia R.7 |  |  | 147 | Avia Motors | 2 | Piston
96 | Avia Rk.12 |  |  | 147 | Avia Motors | 2 | Piston |  | 215.5 |  | 111 |  | 104.75 | [15 empty] | https://en.wikipedia.org/wiki/Avia_Rk.12 | petrol, 74 Octane | single barrel Zenith 70P or Stromberg NAR68 carburettor; Ignition system: Scintilla magnetos, automatic advance | dry sump, with one pressure and one scavenging pump | 7 | radial | 130 | 130 | 12.08 | impeller drive ratio 10.7:1 | 5.3 | one inlet and one exhaust valve per cylinder, operated by push rods via rocker gear. Six cam push rod disc drive. | air-cooled | 150
97 | Avia Rk.17 |  |  | 147 | Avia Motors | 2 | Piston |  | 260 |  | 118.4 |  | 106.5 | [15 empty] | https://en.wikipedia.org/wiki/Avia_Rk.17 | petrol, 85 Octane | single barrel Stromberg NAR80G carburettor; Ignition system: Scintilla magnetos, automatic advance | dry sump, with one pressure and one scavenging pump | 9 | radial | 130 | 140 | 16.72 | impeller drive ratio 10.7:1 | 6.4 | one inlet and one exhaust valve per cylinder, operated by push-rods via rocker gear. Eight cam push-rod disc drive. | air-cooled | 270 | [30 empty] | 155110.5938
1220 | Avia Rkr.18 |  |  | 147 | Avia Motors | 2 | Piston
1221 | Avia Rr.29 |  |  | 147 | Avia Motors | 2 | Piston
1223 | Avia Vr.30 |  |  | 147 | Avia Motors | 2 | Piston
1222 | Avia Vr-36 |  |  | 147 | Avia Motors | 2 | Piston
1224 | Avia W.44 |  |  | 147 | Avia Motors | 2 | Piston
1225 | Avia Wr.44 |  |  | 147 | Avia Motors | 2 | Piston
1226 | Avia WZ-100 |  |  | 147 | Avia Motors | 2 | Piston
1227 | Avia WZ-7 |  |  | 147 | Avia Motors | 2 | Piston
1228 | Avro Alpha |  |  | 149 | Avro | 2 | Piston
1229 | Avro P.35 Waconda |  |  | 150 | Avro Canada | 2 | Piston
1230 | Axelson A-7-R 115 hp |  |  | 151 | Axelson | 2 | Piston
1231 | Axelson-Floco B 150 hp |  |  | 151 | Axelson | 2 | Piston
98 | Axial engine |  |  | 112 | Almen | 2 | Piston | [21 empty] | https://en.wikipedia.org/wiki/Axial_engine
1232 | Aztatl 10-cyl radial |  |  | 152 | Aztatl | 2 | Piston
1233 | Aztatl 3-cyl radial |  |  | 152 | Aztatl | 2 | Piston
1234 | Aztatl 6-cyl 80 hp radial |  |  | 152 | Aztatl | 2 | Piston
1235 | B4-160 |  |  | 734 | SCI Aviation | 2 | Piston
99 | Bailey B200 |  |  | 154 | Bailey Aviation | 2 | Piston | [21 empty] | https://en.wikipedia.org/wiki/Bailey_B200 | [7 empty] | 0.2 |  |  |  | air | 16.4054
1236 | Bailey C-7-R "Bull's Eye" 1927 = 140 hp 7RA. |  |  | 153 | Bailey | 2 | Piston
100 | Bailey Hornet |  |  | 154 | Bailey Aviation | 2 | Piston |  | 15.5 | [19 empty] | https://en.wikipedia.org/wiki/Bailey_Hornet | petrol | [10 empty] | air | 20.8796
101 | Bailey V5 engine |  |  | 154 | Bailey Aviation | 2 | Piston |  | 15.8 | [19 empty] | https://en.wikipedia.org/wiki/Bailey_V5_engine | 95–99 (Ron) Octane unleaded petrol, Avgas is not recommended |  |  |  |  | 65 | 59 | 0.195 |  |  |  | air and oil | 15.2868
1237 | Baradat toroidal engine |  |  | 155 | Baradat–Esteve | 2 | Piston
1238 | Basse und Selve BuS. 120 hp (125 mm 120-130 hp) |  |  | 156 | Basse und Selve | 2 | Piston
1239 | Basse und Selve BuS.III 150 hp |  |  | 156 | Basse und Selve | 2 | Piston
1240 | Basse und Selve BuS.IV (160 mm / 155 mm 260 hp / 270 hp) |  |  | 156 | Basse und Selve | 2 | Piston
1241 | Bates 29 hp V-4 |  |  | 157 | Bates | 2 | Piston
1242 | Bayerische 7-cyl 50 hp rotary |  |  | 158 | Bayerische | 2 | Piston
1243 | BD-2A (diesel engine) |  |  | 769 | Soviet union experimental engines | 2 | Piston
102 | Beardmore 120 hp |  |  | 159 | Beardmore | 2 | Piston |  | 247.2078 |  |  |  | 144.78 | 81.026 | 50.546 | [13 empty] | https://en.wikipedia.org/wiki/Beardmore_120_hp | Petrol |  |  | 6 | inline | 130.048 | 175 | 13.9454 |  | 4.85 | Overhead valve | Water-cooled | 114.8378 | [27 empty] | 0.1342 | 0.28
103 | Beardmore 160 hp |  |  | 159 | Beardmore | 2 | Piston |  | 278.9593 |  |  |  | 144.78 | 81.026 | 50.546 | [13 empty] | https://en.wikipedia.org/wiki/Beardmore_160_hp | Petrol | Twin Zenith carburettors | Gear pump | 6 | inline | 141.986 | 176 | 16.7148 |  | 4.56 | Overhead valve | Water-cooled | 138.7002 | [27 empty] | 0.1342 | 0.3
104 | Beardmore Cyclone |  |  | 159 | Beardmore | 2 | Piston |  | 975.2236 |  |  |  | 203.962 | 155.2575 | 88.9 | [13 empty] | https://en.wikipedia.org/wiki/Beardmore_Cyclone |  |  |  | 6 | inline | 219.075 | 305 | 68.9404 |  | 5.25 | four pushrod-actuated valves per cylinder | Water cooling | 708.4149 | [30 empty] | 292
1244 | Beardmore Simoon |  |  | 159 | Beardmore | 2 | Piston
105 | Beardmore Tornado |  |  | 159 | Beardmore | 2 | Piston |  | 2146.8528 | [19 empty] | https://en.wikipedia.org/wiki/Beardmore_Tornado | Diesel heavy-oil |  |  | 8 | inline | 210 | 305 | 84.125 |  | 12.25 |  | Water/steam cooling (see above) | 484.7049 | [30 empty] | 261
1392 | Béarn 12A |  |  | 210 | Béarn | 2 | Piston
1393 | Béarn 12B |  |  | 210 | Béarn | 2 | Piston
153 | Béarn 6 |  |  | 210 | Béarn | 2 | Piston |  | 290 |  |  |  | 150 | 82.5 | 45 | [13 empty] | https://en.wikipedia.org/wiki/B%C3%A9arn_6 | 87 octane petrol | 1x Zenith 80RGSL-05 updraught carburettor with automatic boost control | Pressure fed at 70 psi, dry sump | 6 | in-line | 130 | 135 | 10.7 | Gear driven single-speed supercharger with 11.15:1 gear ratio. | 7.2 | 2 overhead valves per cylinder, pushrod actuated. | Air-cooled | 305.7369 | [27 empty] | 27.89 | 0.968 |  | 195.9
1245 | Beatty 40 hp 4-cyl.(4.375 in) |  |  | 161 | Beatty | 2 | Piston
1246 | Beatty 50 hp 4-cyl.(4.375 in) |  |  | 161 | Beatty | 2 | Piston
1247 | Beatty 60 hp 4-cyl. (geared 0.66:1 4.375 in) |  |  | 161 | Beatty | 2 | Piston
1248 | Beatty 80 hp 8-cyl. V-8 (4.375 in) |  |  | 161 | Beatty | 2 | Piston
1249 | Beaussier 4-cyl |  |  | 162 | Beaussier | 2 | Piston
1250 | Beck 1910 toroidal engine |  |  | 163 | Beck | 2 | Piston
1251 | Beck 35 hp 4cyl toroidal engine 80 mm |  |  | 163 | Beck | 2 | Piston
1252 | Beck 50 hp 4cyl toroidal engine 110 mm |  |  | 163 | Beck | 2 | Piston
1253 | Beck 75 hp 4cyl toroidal engine 120 mm |  |  | 163 | Beck | 2 | Piston
1254 | Beecher 8HOA |  |  | 164 | Beecher | 2 | Piston
1255 | Bell Hustler |  |  | 165 | Bell Aerosystems Company | 2 | Piston
1256 | Bell LR67 |  |  | 165 | Bell Aerosystems Company | 2 | Piston
1257 | Bell Nike-Ajax engine |  |  | 165 | Bell Aerosystems Company | 2 | Piston
106 | Bentley BR1 |  |  | 166 | Bentley | 2 | Piston |  | 180.0762 |  | 107.0102 | [17 empty] | https://en.wikipedia.org/wiki/Bentley_BR1 |  |  | Total loss, castor oil | 9 | rotary | 119.888 | 170 | 17.3031 |  | 5.9 |  | Air-cooled | 111.855 | [28 empty] | 0.625
107 | Bentley BR2 |  |  | 166 | Bentley | 2 | Piston |  | 222.2603 | [19 empty] | https://en.wikipedia.org/wiki/Bentley_BR2 |  |  |  | 9 | rotary | 139.954 | 180 | 24.94 |  |  | Overhead valve | Air-cooled | 186.425 | [28 empty] | 0.822
1258 | Benz 195 hp |  |  | 167 | Benz | 2 | Piston
1259 | Benz Bz.I (Type FB) |  |  | 167 | Benz | 2 | Piston
108 | Benz Bz.II |  |  | 167 | Benz | 2 | Piston |  | 192.7768 | [19 empty] | https://en.wikipedia.org/wiki/Benz_Bz.II |  |  |  |  | in-line | 116 | 160 | 10.15 |  |  | One camshaft in the engine block, driving one inlet and one exhaust valve per cylinder via pushrods and rocker arms (overhead valve). | Water-cooled | 82.027
109 | Benz Bz.III |  |  | 167 | Benz | 2 | Piston |  | 270 | [19 empty] | https://en.wikipedia.org/wiki/Benz_Bz.III |  |  |  | 6 | inline | 130 | 180 | 14.3 |  | 4.7 | One camshaft in the engine block, driving one inlet and one exhaust valve per cylinder via pushrods and rocker arms (overhead valve). | Water-cooled | 112 | [27 empty] | 8.4 |  |  | 310
1260 | Benz Bz.IIIa |  |  | 167 | Benz | 2 | Piston
1261 | Benz Bz.IIIav |  |  | 167 | Benz | 2 | Piston
110 | Benz Bz.IIIb |  |  | 167 | Benz | 2 | Piston |  | 257 |  |  |  | 130 | 85 | 86 | [13 empty] | https://en.wikipedia.org/wiki/Benz_Bz.IIIb |  | Carburetor |  | 8 | V | 135 | 135 | 15.46 |  |  |  | Liquid-cooled | 149.14
111 | Benz Bz.IV |  |  | 167 | Benz | 2 | Piston |  | 370 |  |  |  | 199 | 115 | 53 | [13 empty] | https://en.wikipedia.org/wiki/Benz_Bz.IV | Gasoline specific gravity 0.72 | Two Benz 2-jet carburettors feeding three cylinders each | Pressure feed at 28 psi: 50% Vacuum Heavy, 50% Sternol | 6 | inline | 145 | 190 | 18.825 |  | 4.91 | Twin inlet and exhaust valves operated by pushrod actuated double rockers | Water-cooled | 170 | [27 empty] | 9.1 | 0.3796
1262 | Benz Bz.V |  |  | 167 | Benz | 2 | Piston
1263 | Benz Bz.Vb |  |  | 167 | Benz | 2 | Piston
1264 | Benz Bz.VI |  |  | 167 | Benz | 2 | Piston
1265 | Benz Bz.VIv |  |  | 167 | Benz | 2 | Piston
1266 | Benz FX |  |  | 167 | Benz | 2 | Piston
1267 | Berliner 6 hp rotary helicopter engine |  |  | 168 | Berliner | 2 | Piston
1268 | Bertin 100 hp X-8 |  |  | 169 | Bertin | 2 | Piston
1269 | Bertin 50 hp X-4 |  |  | 169 | Bertin | 2 | Piston
1270 | Bessonov MM-1 |  |  | 170 | Bessonov | 2 | Piston
112 | Better Half VW |  |  | 171 | Better Half | 2 | Piston |  | 40 | [19 empty] | https://en.wikipedia.org/wiki/Better_Half_VW | gasoline |  |  |  |  | 92 | 85 | 0.92 |  | 8.5 |  | air | 22.371
1271 | Binetti B-300 |  |  | 172 | Binetti | 2 | Piston
1272 | Blackburn Artouste – licence built Turbomeca Artouste |  |  | 173 | Blackburn | 2 | Piston
1275 | Blackburn Cirrus – originally ADC Cirrus |  |  | 173 | Blackburn | 2 | Piston
113 | Blackburn Cirrus Bombardier |  |  | 173 | Blackburn | 2 | Piston |  | 147.4175 |  |  |  | 115.062 | 78.613 | 48.26 | [13 empty] | https://en.wikipedia.org/wiki/Blackburn_Cirrus_Bombardier | 100 octane petrol | Fuel injected |  | 4 | inline | 121.92 | 140 | 6.5221 |  | 7 | 1 inlet and 1 exhaust valve per cylinder | Air-cooled | 151.3771 | [28 empty] | 0.62
1273 | Blackburn Cirrus Grenadier |  |  | 173 | Blackburn | 2 | Piston
114 | Blackburn Cirrus Major |  |  | 173 | Blackburn | 2 | Piston |  | 140.6136 |  |  |  | 127 | 76.2 | 44.45 | [13 empty] | https://en.wikipedia.org/wiki/Blackburn_Cirrus_Major | 73 octane petrol | 1 Claudel-Hobson carburettor |  | 4 | Inline | 119.888 | 140 | 6.3195 |  | 5.1 | 1 inlet and 1 exhaust valve per cylinder | Air-cooled | 100.6695 | [28 empty] | 0.43
115 | Blackburn Cirrus Midget |  |  | 173 | Blackburn | 2 | Piston |  | 70.3068 |  |  |  | 85.344 | 54.991 | 36.0172 | [13 empty] | https://en.wikipedia.org/wiki/Blackburn_Cirrus_Midget | 87 octane petrol | Single downdraught carburettor |  | 4 | inline | 85 | 100 | 2.27 |  | 6 | Overhead poppet valve, one inlet and one exhaust valve per cylinder | Air-cooled | 41.0135 | [27 empty] | 0.261 | 0.35
116 | Blackburn Cirrus Minor |  |  | 173 | Blackburn | 2 | Piston |  | 90.7185 |  |  |  | 101.346 | 65.024 | 45.466 | [13 empty] | https://en.wikipedia.org/wiki/Blackburn_Cirrus_Minor | 70 octane | 1 Claudel carburettor |  | 4 | Inline | 100.076 | 127 | 3.9821 |  | 5.8 | 1 inlet and 1 exhaust valve per cylinder | Air-cooled | 67.113 | [28 empty] | 0.45
1274 | Blackburn Cirrus Musketeer |  |  | 173 | Blackburn | 2 | Piston
1276 | Blackburn Turbomeca Palas – Turbomeca Palas |  |  | 173 | Blackburn | 2 | Piston
1277 | Blackburn Turbomeca Palouste – Turbomeca Palouste |  |  | 173 | Blackburn | 2 | Piston
1278 | Blackburn Turbomeca Turmo – Turbomeca Turmo |  |  | 173 | Blackburn | 2 | Piston
117 | Blackburne Thrush |  |  | 174 | Blackburne | 2 | Piston |  | 59.8742 | [19 empty] | https://en.wikipedia.org/wiki/Blackburne_Thrush |  |  |  | 3 | radial | 80.264 | 96 | 1.458 |  |  | Overhead poppet valve | Air-cooled | 26.0995 | [28 empty] | 0.427
118 | Blackburne Tomtit |  |  | 174 | Blackburne | 2 | Piston |  | 34 | [19 empty] | https://en.wikipedia.org/wiki/Blackburne_Tomtit |  |  |  |  | V | 71 | 88 | 0.696 |  |  |  |  | 11.9312
1279 | Bloch 4B-1 |  |  | 176 | Bloch | 2 | Piston
1280 | Bloch 6B-1 |  |  | 176 | Bloch | 2 | Piston
1281 | BMW 109-002 (Bramo 109-002) |  |  | 177 | BMW | 2 | Piston
1282 | BMW 109-028 |  |  | 177 | BMW | 2 | Piston
1283 | BMW 109-510 |  |  | 177 | BMW | 2 | Piston
1284 | BMW 109-511 |  |  | 177 | BMW | 2 | Piston
1285 | BMW 109-528 |  |  | 177 | BMW | 2 | Piston
1286 | BMW 109-548 |  |  | 177 | BMW | 2 | Piston
1287 | BMW 109-708 |  |  | 177 | BMW | 2 | Piston
1288 | BMW 112 12-cylinder |  |  | 177 | BMW | 2 | Piston | (prototype)
119 | BMW 114 |  |  | 177 | BMW | 2 | Piston | [21 empty] | https://en.wikipedia.org/wiki/BMW_114 |  |  |  | 9 | radial | 155.5 | 162 | 27.7 | Single speed supercharger |  |  | Air- and liquid-cooled
120 | BMW 116 |  |  | 177 | BMW | 2 | Piston |  | 470 |  |  |  | 163.7 | 91.5 | 74 | [13 empty] | https://en.wikipedia.org/wiki/BMW_116 |  | carburettor |  | 12 |  | 130 | 130 | 20.7 | radial supercharger | 6.5 |  | Liquid cooled | 462.3339
121 | BMW 117 |  |  | 177 | BMW | 2 | Piston |  | 525 |  |  |  | 180.9 | 98.5 | 74 | [13 empty] | https://en.wikipedia.org/wiki/BMW_117 |  | injection |  | 12 |  | 155.6 | 158 | 36 | radial supercharger | 6.5 |  | Liquid cooled | 674.8584
122 | BMW 132 |  |  | 177 | BMW | 2 | Piston |  | 525 |  | 138 |  | 141.1 | [15 empty] | https://en.wikipedia.org/wiki/BMW_132 | 87 octane rating gasoline | Mona-Hobson carburetor | pressure system at 6 bar | 9 | radial | 155.6 | 162 | 27.72 | Single-speed centrifugal-type supercharger rated to 2600 m | 6.5 | Two overhead valves per cylinder | Air-cooled | 625.1739 | [27 empty] | 20.7043
1289 | BMW 139 |  |  | 177 | BMW | 2 | Piston
1290 | BMW 6002 |  |  | 177 | BMW | 2 | Piston
1291 | BMW 6011 |  |  | 177 | BMW | 2 | Piston
123 | BMW 801 |  |  | 177 | BMW | 2 | Piston |  | 1012 |  | 129 |  | 200.6 | [15 empty] | https://en.wikipedia.org/wiki/BMW_801 |  | Direct fuel injection |  | 14 | radial | 156 | 156 | 41.8 | Gear-driven single-stage two-speed | 6.5 | One intake and one sodium-cooled exhaust valve per cylinder | Air-cooled, with oil cooler integrated into forward cowl | 1147.3781 | [27 empty] | 27.44 | 1.13 |  | 187.3
124 | BMW 802 |  |  | 177 | BMW | 2 | Piston |  | 1530 | [19 empty] | https://en.wikipedia.org/wiki/BMW_802 |  | Fuel injection |  | 18 | radial | 156 | 156 | 53.671 | Gear-driven single-stage three-speed | 6.5 | One intake and one sodium-cooled exhaust valve per cylinder | Air-cooled | 1912 | [27 empty] | 35.6 | 1.25
1292 | BMW 8025 |  |  | 177 | BMW | 2 | Piston
1293 | BMW 8026 |  |  | 177 | BMW | 2 | Piston
125 | BMW 803 |  |  | 177 | BMW | 2 | Piston |  | 2950 |  | 160 | [17 empty] | https://en.wikipedia.org/wiki/BMW_803 |  | Direct fuel injection |  | 28 | inline | 156 | 156 | 83.5 |  | 6.5 | One intake and one sodium-cooled exhaust valve per cylinder | Liquid-cooled | 2868 | [27 empty] | 34.4 | 0.972 |  | 231145.2969
1294 | BMW 804 |  |  | 177 | BMW | 2 | Piston
1295 | BMW 805 |  |  | 177 | BMW | 2 | Piston
1296 | BMW GO-480-B1A6 |  |  | 177 | BMW | 2 | Piston | license-built version of the Lycoming GO-480
126 | BMW IIIa |  |  | 177 | BMW | 2 | Piston |  | 285 |  |  |  | 154 | 104 | 51 | [13 empty] | https://en.wikipedia.org/wiki/BMW_IIIa |  | Two-barrel altitude compensating (to 2 km) carburetor |  | 6 | inline | 150 | 180 | 19.1 |  | 6.4 | SOHC (single overhead camshaft) | Water-cooled | 137.9545
127 | BMW IV |  |  | 177 | BMW | 2 | Piston |  | 290 | [19 empty] | https://en.wikipedia.org/wiki/BMW_IV |  |  |  | 6 | inline | 160 | 190 | 22.92 |  | 5.5 | Overhead camshaft, two valves per cylinder | Water-cooled | 169.1647
1297 | BMW IX |  |  | 177 | BMW | 2 | Piston
1298 | BMW M2 B15 – 2 cyl. air-cooled boxer |  |  | 177 | BMW | 2 | Piston
1299 | BMW MTU 6011 |  |  | 177 | BMW | 2 | Piston
1300 | BMW P-3306 |  |  | 177 | BMW | 2 | Piston
1301 | BMW P-3307 |  |  | 177 | BMW | 2 | Piston
1302 | BMW Sytlphe 5-cyl rotary 110 mm |  |  | 177 | BMW | 2 | Piston
128 | BMW V |  |  | 177 | BMW | 2 | Piston |  | 317 |  |  |  | 166.8 | 113.3 | 63.5 | [13 empty] | https://en.wikipedia.org/wiki/BMW_V |  |  |  | 6 | inline | 160 | 190 | 22.92 |  |  |  | Water-cooled | 238.624
129 | BMW VI |  |  | 177 | BMW | 2 | Piston |  | 510 |  |  |  | 181 | 110.3 | 85.9 | [13 empty] | https://en.wikipedia.org/wiki/BMW_VI | min. 87 octane gasoline | 2 x Zenith 60 DCL |  | 12 |  | 160 | 190 | 46.9 |  | 7.3 | 1 inlet + 1 exhaust valve per cylinder operated by a shaft driven overhead camshaft via rockers | Liquid-cooled | 551.6241 | [27 empty] | 11.768
130 | BMW VII |  |  | 177 | BMW | 2 | Piston |  | 525 |  |  |  | 202.5 | 104.5 | 86.4 | [13 empty] | https://en.wikipedia.org/wiki/BMW_VII | Aviation gasoline |  | pressure fed | 12 |  | 160 |  | 46.93 |  | 5.5 |  | water-cooled
1303 | BMW VIII |  |  | 177 | BMW | 2 | Piston
131 | BMW X (engine) |  |  | 177 | BMW | 2 | Piston |  | 73 |  | 73.8 |  | 66.4 | [15 empty] | https://en.wikipedia.org/wiki/BMW_X_%28engine%29 | 73 Octane / 80 Octane | Sum CFV 36 carburettor |  | 5 | radial | 90 | 90 | 2.93 |  | 5.7 | 1x inlet and exhaust overhead valves per cylinder operated by pushrods and rockers | Air cooled | 50.0139 | [27 empty] | 17.0636
1304 | BMW XI |  |  | 177 | BMW | 2 | Piston
1305 | Boeing 500 |  |  | 178 | Boeing | 2 | Piston
1306 | Boeing 514 |  |  | 178 | Boeing | 2 | Piston
1307 | Boitel soleil |  |  | 179 | Boitel | 2 | Piston
132 | Boland V-8 |  |  | 180 | Boland | 2 | Piston |  | 108.8622 | [19 empty] | https://en.wikipedia.org/wiki/Boland_V-8 | Gasoline | 1 Schebler carburetor |  | 8 |  | 101.6 | 102 | 6.5889 |  |  | Concentric overhead valve | Water | 44.742
1308 | Bonner Super Sapphire |  |  | 181 | Bonner | 2 | Piston
133 | Borzecki 2RB |  |  | 182 | Borzecki | 2 | Piston |  | 15 |  |  |  | 45 | 26 | 25 | [13 empty] | https://en.wikipedia.org/wiki/Borzecki_2RB | Mixture of 76-octane petrol and oil | Jawa 250 motor-cycle carburettor |  | 4 | horizontally opposed | 70 | 35 | 0.5408 |  | 7.2 |  | Air-cooled | 17.8968
1309 | Borzecki JB 2X250 |  |  | 182 | Borzecki | 2 | Piston
1310 | Botali Diesel – eight-cylinder air-cooled 118 hp |  |  | 183 | Botali | 2 | Piston
1311 | Bramo 109-002 |  |  | 184 | Bramo | 2 | Piston
1312 | Bramo 301 |  |  | 184 | Bramo | 2 | Piston
134 | Bramo 323 |  |  | 184 | Bramo | 2 | Piston |  | 545 |  | 138.8 |  | 141.7 | [15 empty] | https://en.wikipedia.org/wiki/Bramo_323 | 87 Octane petrol | Fuel injection |  | 9 | radial | 154 | 160 | 26.82 | supercharger driven at 11.4:1, rated to 4200 m | 6.4 | single exhaust and inlet overhead valves driven by pushrods and rockers | Air-cooled | 735.4988 | [27 empty] | 20.0129
1313 | Bramo 325 |  |  | 184 | Bramo | 2 | Piston
1314 | Bramo 328 |  |  | 184 | Bramo | 2 | Piston
1315 | Bramo 329 Twin Fafnir |  |  | 184 | Bramo | 2 | Piston
1316 | Breda 320 hp V-8 |  |  | 186 | Breda | 2 | Piston
1317 | Breese 40 hp 3-cyl radial |  |  | 187 | Breese | 2 | Piston
1318 | Breguet-Bugatti H-32B |  |  | 188 | Breguet-Bugatti | 2 | Piston
1319 | Breguet-Bugatti Quadrimotor Type A |  |  | 188 | Breguet-Bugatti | 2 | Piston
1320 | Breguet-Bugatti Quadrimotor Type B |  |  | 188 | Breguet-Bugatti | 2 | Piston
1321 | Breguet-Bugatti U.24 |  |  | 188 | Breguet-Bugatti | 2 | Piston
1322 | Breguet-Bugatti U.24bis |  |  | 188 | Breguet-Bugatti | 2 | Piston
1323 | Breitfeld & Danek BD-500 500 hp |  |  | 189 | Breitfeld & Danek | 2 | Piston
1326 | Breitfeld & Daněk Hiero IV |  |  | 189 | Breitfeld & Danek | 2 | Piston
1327 | Breitfeld & Daněk Hiero L |  |  | 189 | Breitfeld & Danek | 2 | Piston
1328 | Breitfeld & Daněk Hiero N |  |  | 189 | Breitfeld & Danek | 2 | Piston
1324 | Breitfeld & Danek Perun I 6-cylinder 170 hp |  |  | 189 | Breitfeld & Danek | 2 | Piston
1325 | Breitfeld & Danek Perun II 6-cylinder 276 hp |  |  | 189 | Breitfeld & Danek | 2 | Piston
1329 | Breuer 9-091 |  |  | 190 | Breuer | 2 | Piston
1330 | Breuer 9-094 |  |  | 190 | Breuer | 2 | Piston
1331 | Brewer 250 hp O-12 |  |  | 191 | Brewer | 2 | Piston
1332 | Brewer 500 hp X-16 |  |  | 191 | Brewer | 2 | Piston
1333 | Brewer Type M Gryphon O-8 |  |  | 191 | Brewer | 2 | Piston
135 | Briggs & Stratton Vanguard Big Block V-Twin |  |  | 192 | Briggs & Stratton | 2 | Piston |  | 57 |  |  |  | 38.4 | 72.5 | 49.6 | [13 empty] | https://en.wikipedia.org/wiki/Briggs_%26_Stratton_Vanguard_Big_Block_V-Twin | gasoline |  |  |  | V | 86 | 78 | 0.895 |  |  |  | fan-forced air | 23.1167
136 | Bristol Aquila |  |  | 193 | Bristol Engine Company (Bristol) | 2 | Piston |  | 351.9877 |  | 116.84 |  | 104.14 | [15 empty] | https://en.wikipedia.org/wiki/Bristol_Aquila | 73 octane rating petrol | Claudel-Hobson carburettor |  | 9 | radial | 127 | 137 | 15.5677 | Medium supercharged | 7.3 | Sleeve valve | Air-cooled | 367.63 | [27 empty] | 0.3878 | 0.64 |  | 279.8
1334 | Bristol BE.25 |  |  | 671 | Ramjets | 2 | Piston
1335 | Bristol BRJ.801 |  |  | 671 | Ramjets | 2 | Piston
137 | Bristol Centaurus |  |  | 193 | Bristol Engine Company (Bristol) | 2 | Piston |  | 1222.4314 |  | 140.462 | [17 empty] | https://en.wikipedia.org/wiki/Bristol_Centaurus | 100/130 Octane petrol | Injection | Direct-pressure lubrication | 18 | radial | 146.05 | 178 | 53.5857 | Two-speed centrifugal, single stage | 7.2 | Burt-McCollum single sleeve valve, four ports per sleeve | Air-cooled | 1879.1637 | [27 empty] | 0.5742 | 1.545
138 | Bristol Cherub |  |  | 193 | Bristol Engine Company (Bristol) | 2 | Piston |  | 44.4521 | [5 empty] | 65.024 | [13 empty] | https://en.wikipedia.org/wiki/Bristol_Cherub |  |  | Dry sump | 2 | horizontally opposed | 89.916 | 97 | 1.228 |  | 5.75 | Overhead valve | Air-cooled | 26.8452 | [28 empty] | 0.592
1336 | Bristol Coupled Centaurus |  |  | 193 | Bristol Engine Company (Bristol) | 2 | Piston
139 | Bristol Draco |  |  | 193 | Bristol Engine Company (Bristol) | 2 | Piston |  | 495.7765 |  | 140.97 |  | 110.49 | [15 empty] | https://en.wikipedia.org/wiki/Bristol_Draco |  | Fuel injected |  | 9 | radial | 146.05 | 190 | 28.7265 | Medium supercharged | 5.3 | Overhead valve | Air-cooled | 425.0489 | [28 empty] | 0.855
140 | Bristol Hercules |  |  | 193 | Bristol Engine Company (Bristol) | 2 | Piston |  | 874.9797 |  | 139.7 |  | 135.001 | [15 empty] | https://en.wikipedia.org/wiki/Bristol_Hercules | 87 Octane petrol | Claudel-Hobson carburettor |  | 14 | radial | 146.05 | 165 | 38.6735 | Single-speed centrifugal type supercharger | 7 | Gear-driven sleeve valves with five ports per sleeve — three intake and two exhaust | Air-cooled | 948.5302 | [27 empty] | 0.425 | 0.7 |  | 261.6
141 | Bristol Hydra |  |  | 193 | Bristol Engine Company (Bristol) | 2 | Piston |  | 680.3886 |  | 118.11 |  | 144.78 | [15 empty] | https://en.wikipedia.org/wiki/Bristol_Hydra | DTD 134 petrol |  |  | 16 | radial | 127 | 127 | 25.7277 | Medium supercharged | 6 | Double overhead camshaft | Air-cooled | 633.8449 | [28 empty] | 0.921
142 | Bristol Jupiter |  |  | 175 | Bliss | 2 | Piston |  | 451.3244 |  | 138.43 | [17 empty] | https://en.wikipedia.org/wiki/Bristol_Jupiter | 73-77 octane petrol |  |  | 9 | radial | 146.05 | 190 | 28.7 | Single speed, single stage | 5.3 | Overhead poppet valve, four valves per cylinder, two intake and two exhaust | Air-cooled | 410.1349 | [27 empty] | 0.2312 | 0.55
143 | Bristol Lucifer |  |  | 193 | Bristol Engine Company (Bristol) | 2 | Piston |  | 146.9639 |  | 121.92 | [17 empty] | https://en.wikipedia.org/wiki/Bristol_Lucifer | Petrol |  |  | 3 | radial | 146.05 | 159 | 8 |  | 4.8 | Four valves per cylinder, poppet valve | Air-cooled | 74.57 | [28 empty] | 0.3
144 | Bristol Mercury |  |  | 193 | Bristol Engine Company (Bristol) | 2 | Piston |  | 438.1702 |  | 130.81 |  | 119.38 | [15 empty] | https://en.wikipedia.org/wiki/Bristol_Mercury | 87 Octane petrol | Claudel-Hobson carburettor |  | 9 | radial | 146.05 | 165 | 24.9 | Single-speed centrifugal type supercharger | 6 | Overhead valve, 4 valves per cylinder – 2 intake and 2 sodium-filled exhaust | Air-cooled | 456.3683 | [27 empty] | 0.2983 | 0.63 |  | 298.1
145 | Bristol Neptune |  |  | 175 | Bliss | 2 | Piston |  | 285.7632 |  | 122.936 | [17 empty] | https://en.wikipedia.org/wiki/Bristol_Neptune | 73-77 octane petrol |  |  | 7 | radial | 146.05 | 165 | 19.3695 |  | 5 | Overhead valve, Four valves per cylinder | Air-cooled | 219.9815 | [28 empty] | 0.5
146 | Bristol Pegasus |  |  | 193 | Bristol Engine Company (Bristol) | 2 | Piston |  | 503.9411 |  | 140.462 |  | 154.94 | [15 empty] | https://en.wikipedia.org/wiki/Bristol_Pegasus | 87 Octane petrol | Claudel-Hobson AVT 95-MB carburettor | Dry sump with one combination pressure/scavenge pump | 9 | radial | 146.05 | 190 | 28.7265 | Two-speed centrifugal type supercharger | 6.25 | Four pushrod-actuated valves per cylinder – two intake and two sodium-filled exhaust | Air-cooled | 719.6004 | [27 empty] | 0.4101 | 0.86 |  | 316.3
147 | Bristol Perseus |  |  | 193 | Bristol Engine Company (Bristol) | 2 | Piston |  | 464.9322 |  | 140.462 |  | 124.46 | [15 empty] | https://en.wikipedia.org/wiki/Bristol_Perseus | 87 Octane petrol | Claudel-Hobson carburettor |  | 9 | radial | 146.05 | 165 | 24.9 | Single-speed centrifugal type supercharger | 6.75 | Sleeve valve | Air-cooled | 618.9309 | [27 empty] | 0.44 | 0.88 |  | 261.6
148 | Bristol Phoenix |  |  | 193 | Bristol Engine Company (Bristol) | 2 | Piston |  | 483.9831 |  | 140.335 |  | 111.125 | [15 empty] | https://en.wikipedia.org/wiki/Bristol_Phoenix | Diesel |  |  | 9 | radial | 146.05 | 190 | 28.7 |  | 14 | Overhead valve, two intake and two exhaust valves per cylinder, pushrod-actuated. | Air-cooled | 283.366 | [27 empty] | 0.1641 | 0.36
1337 | Bristol Siddeley Artouste – licence-built Turbomeca Artouste |  |  | 194 | Bristol Siddeley | 2 | Piston
1338 | Bristol Siddeley BE.58 |  |  | 194 | Bristol Siddeley | 2 | Piston
1339 | Bristol Siddeley BS.1005 |  |  | 194 | Bristol Siddeley | 2 | Piston
1340 | Bristol Siddeley BS.1007 |  |  | 194 | Bristol Siddeley | 2 | Piston
1341 | Bristol Siddeley BS.1010 |  |  | 194 | Bristol Siddeley | 2 | Piston
1342 | Bristol Siddeley BS.1011 Rated at 40000 lb (177.9KN). |  |  | 194 | Bristol Siddeley | 2 | Piston
1343 | Bristol Siddeley BS.143 |  |  | 194 | Bristol Siddeley | 2 | Piston
1344 | Bristol Siddeley BS.347 |  |  | 194 | Bristol Siddeley | 2 | Piston
1345 | Bristol Siddeley BS.358 |  |  | 194 | Bristol Siddeley | 2 | Piston
1346 | Bristol Siddeley BS.360 -ex de Havilland |  |  | 194 | Bristol Siddeley | 2 | Piston | finalised as Rolls-Royce Gem
1347 | Bristol Siddeley BS.59 |  |  | 194 | Bristol Siddeley | 2 | Piston
1348 | Bristol Siddeley BSRJ.801 |  |  | 194 | Bristol Siddeley | 2 | Piston
1349 | Bristol Siddeley BSRJ.824 |  |  | 194 | Bristol Siddeley | 2 | Piston
1350 | Bristol Siddeley Cumulus |  |  | 194 | Bristol Siddeley | 2 | Piston
1351 | Bristol Siddeley Double Spectre two stacked de Havilland Spectres |  |  | 194 | Bristol Siddeley | 2 | Piston
1352 | Bristol Siddeley NRJ.1 |  |  | 194 | Bristol Siddeley | 2 | Piston
1353 | Bristol Siddeley Palouste – licence-built Turbomeca Palouste |  |  | 194 | Bristol Siddeley | 2 | Piston
1354 | Bristol Siddeley PR.23 |  |  | 194 | Bristol Siddeley | 2 | Piston
1355 | Bristol Siddeley PR.37 |  |  | 194 | Bristol Siddeley | 2 | Piston
1356 | Bristol Siddeley Spartan I |  |  | 194 | Bristol Siddeley | 2 | Piston
1357 | Bristol Siddeley/SNECMA M45G |  |  | 194 | Bristol Siddeley | 2 | Piston
149 | Bristol Taurus |  |  | 193 | Bristol Engine Company (Bristol) | 2 | Piston |  | 590.1237 |  | 117.475 |  | 124.968 | [15 empty] | https://en.wikipedia.org/wiki/Bristol_Taurus | 87 Octane petrol | Claudel-Hobson carburettor |  | 14 | radial | 127 | 143 | 25.3999 | Single-speed centrifugal type supercharger | 7.2 | Sleeve valve | Air-cooled | 850.0979 | [27 empty] | 0.5071 | 0.81 |  | 261.6
150 | Bristol Titan |  |  | 175 | Bliss | 2 | Piston |  | 226.7962 |  | 122.936 | [17 empty] | https://en.wikipedia.org/wiki/Bristol_Titan |  |  |  | 5 | radial | 146.05 | 165 | 13.8 |  | 5 | Overhead valve, 4 valves per cylinder | Air-cooled | 156.597 | [27 empty] | 0.1864 | 0.42
1358 | British Anzani 35 hp 2-cyl. |  |  | 195 | British Anzani | 2 | Piston
1359 | British Anzani 45 hp 6-cyl. |  |  | 195 | British Anzani | 2 | Piston
1360 | British Anzani 60 hp 6-cyl. |  |  | 195 | British Anzani | 2 | Piston
1361 | British Rotary 100 hp 10-cyl. rotary |  |  | 196 | British Rotary | 2 | Piston
1362 | British Salmson AC.7 |  |  | 197 | British Salmson | 2 | Piston
1363 | British Salmson AC.9 |  |  | 197 | British Salmson | 2 | Piston
1364 | British Salmson AD.3 |  |  | 197 | British Salmson | 2 | Piston
151 | British Salmson AD.9 |  |  | 197 | British Salmson | 2 | Piston |  | 70 |  | 68.6 | [17 empty] | https://en.wikipedia.org/wiki/British_Salmson_AD.9 |  | Claudel carburettor | Pressure lubrication | 9 | radial | 70 | 86 | 2.979 |  | 5.6 | Two overhead valves per cylinder, pushrod operated | Air-cooled | 37 | [28 empty] | 0.42
1365 | British Salmson AD.9NG |  |  | 197 | British Salmson | 2 | Piston
1366 | British Salmson AD.9R srs III |  |  | 197 | British Salmson | 2 | Piston
1367 | Brooke 24 hp 6-cyl. rotary |  |  | 198 | Brooke | 2 | Piston
1368 | Brooke 85 hp 10-cyl. rotary |  |  | 198 | Brooke | 2 | Piston
1369 | Brooke Multi-X |  |  | 198 | Brooke | 2 | Piston
1370 | Brott 35 hp V-4 air-cooled |  |  | 199 | Brott | 2 | Piston
1371 | Brott 45 hp V-4 water-cooled |  |  | 199 | Brott | 2 | Piston
1372 | Brott 60 hp V-8 air-cooled |  |  | 199 | Brott | 2 | Piston
1373 | Brouhot 60 hp V-8 |  |  | 200 | Brouhot | 2 | Piston
1374 | Brownback C-400 (Tiger 100) |  |  | 201 | Brownback | 2 | Piston
1375 | Bucherer 2-cyl rotary |  |  | 202 | Bucherer | 2 | Piston
1376 | Buchet 24 hp 6-cyl radial 3.15 in |  |  | 203 | Buchet | 2 | Piston
1377 | Buchet 6 in-line |  |  | 203 | Buchet | 2 | Piston
1378 | Buchet 8-12 hp 3-cyl inline |  |  | 203 | Buchet | 2 | Piston
1394 | Bücker M 700 |  |  | 211 | Bücker | 2 | Piston
1379 | Budworth Brill |  |  | 204 | Budworth | 2 | Piston
1380 | Budworth Buzzard |  |  | 204 | Budworth | 2 | Piston
1381 | Budworth Puffin |  |  | 204 | Budworth | 2 | Piston
1382 | Bugatti Type 14 |  |  | 205 | Bugatti | 2 | Piston
1383 | Bugatti Type 50B |  |  | 205 | Bugatti | 2 | Piston
1384 | Bugatti Type 60 |  |  | 205 | Bugatti | 2 | Piston
152 | Bugatti U-16 |  |  | 188 | Breguet-Bugatti | 2 | Piston |  | 583.3198 |  |  |  | 112.395 | 81.9912 | 62.992 | [13 empty] | https://en.wikipedia.org/wiki/Bugatti_U-16 | Petrol | 4 carburettors, one for each bank of four cylinders | Dry sump, one scavenging pump and one pressure pump each driven from the front ends of the camshafts | 16 | in-line | 109.982 | 160 | 24.3233 |  | 5 | Split overhead camshaft per cylinder bank operating 3 valves per cylinder (2 inlet, one exhaust), driven by a shaft and bevel gers from the centre of the crankshaft. | Water-cooled | 305.7369 | [28 empty] | 0.42
1385 | Burgess-White X-16 |  |  | 206 | Burgess-White | 2 | Piston
1386 | Burla 8cyl. 75 hp rotary – 75 hp at 1800 rpm |  |  | 207 | Burlat | 2 | Piston | 120 mm, 308 lb, 11000F
1387 | Burlat 16cyl. 120 hp rotary – 120 hpp at 1750 rpm |  |  | 207 | Burlat | 2 | Piston | 120 mm, 495 lb, 22000 F
1388 | Burlat 8cyl. 35 hp rotary – 35 hp at 1800 rpm |  |  | 207 | Burlat | 2 | Piston | 95 mm. 187 lb. 6 500F
1389 | Burlat 8cyl. 60 hp rotary – 60 hp at 1800 rpm |  |  | 207 | Burlat | 2 | Piston | 120 mm, 264 lb, 11000F
1390 | Burnelli AR-3 |  |  | 208 | Burnelli | 2 | Piston
1391 | Burt 180 hp V-12 |  |  | 209 | Burt | 2 | Piston
1395 | C.R.M.A. Type 102 |  |  | 213 | C.R.M.A. | 2 | Piston
1396 | CAC R-975 Cicada |  |  | 214 | CAC | 2 | Piston
1397 | CAE 210 (XT51-1 – Turbomeca Artouste I) 280 shp |  |  | 795 | Teledyne CAE | 2 | Piston
1398 | CAE 217-10 (XT65 – scaled down Astazou) 305 shp |  |  | 795 | Teledyne CAE | 2 | Piston
1399 | CAE 217-5 (XT72 – Turbomeca Astazou) 600shp |  |  | 795 | Teledyne CAE | 2 | Piston
1400 | CAE 217A (XT67 – coupled Turbomeca Astazou X) |  |  | 795 | Teledyne CAE | 2 | Piston
1401 | CAE 220-2 (XT51-3 – Turbomeca Artouste II) |  |  | 795 | Teledyne CAE | 2 | Piston
1402 | CAE 227 |  |  | 795 | Teledyne CAE | 2 | Piston
1403 | CAE 300 |  |  | 795 | Teledyne CAE | 2 | Piston
1404 | CAE 320 (Turbomeca Palas – 350 lbf thrust) |  |  | 795 | Teledyne CAE | 2 | Piston
1405 | CAE 324 |  |  | 795 | Teledyne CAE | 2 | Piston
1406 | CAE 325 (Continental TS325-1?) |  |  | 795 | Teledyne CAE | 2 | Piston
1407 | CAE 382 |  |  | 795 | Teledyne CAE | 2 | Piston
1408 | CAE T65 – (scaled down Astazou) 305 shp |  |  | 795 | Teledyne CAE | 2 | Piston
1409 | CAE T67 – (coupled Turbomeca Astazou X) |  |  | 795 | Teledyne CAE | 2 | Piston
1410 | CAE T72 – (Turbomeca Astazou) 600shp |  |  | 795 | Teledyne CAE | 2 | Piston
154 | Caffort 12Aa |  |  | 215 | Caffort | 2 | Piston |  | 550 | [19 empty] | https://en.wikipedia.org/wiki/Caffort_12Aa | Aviation gasoline | 4x Zenith carburetors | Dry sump pressure system | 12 | opposed | 145 | 150 | 29.73 |  |  | 4x camshafts operating inlet and exhaust valves via fully enclosed push-rods and rockers | water-cooled | 372.8499 | [30 empty] | 203.8
1411 | Cal-Aero Project |  |  | 216 | Cal-Aero | 2 | Piston
1412 | Call E-1 2OW |  |  | 217 | Call | 2 | Piston
1413 | Call E-2 4OW |  |  | 217 | Call | 2 | Piston
1414 | CAM TURBO 90 |  |  | 218 | CAM | 2 | Piston
1415 | Cameron C12 |  |  | 219 | Cameron | 2 | Piston
1416 | Cameron C4-I-E1 |  |  | 219 | Cameron | 2 | Piston
1417 | Cameron C6 |  |  | 219 | Cameron | 2 | Piston
1418 | CANSA C.80 |  |  | 220 | CANSA | 2 | Piston
1419 | Canton-Unné X-9 |  |  | 221 | Canton-Unné | 2 | Piston
155 | Carden-Ford |  |  | 222 | Carden Aero Engines | 2 | Piston | [21 empty] | https://en.wikipedia.org/wiki/Carden-Ford |  |  |  |  | in-line | 63.5 | 92 | 1.17 |  | 6.6 |  | Liquid | 23.1167
1420 | Cato 35 hp 2-cyl 2OA |  |  | 225 | Cato | 2 | Piston
1421 | Cato 60 hp 4-cyl 4IL |  |  | 225 | Cato | 2 | Piston
1422 | Cato C-2 75 hp 2OA |  |  | 225 | Cato | 2 | Piston
1423 | Caunter B |  |  | 226 | Caunter | 2 | Piston
1424 | Caunter C |  |  | 226 | Caunter | 2 | Piston
1425 | Caunter D |  |  | 226 | Caunter | 2 | Piston
1426 | Centrum 150 hp 6-cyl radial |  |  | 227 | Centrum | 2 | Piston
1427 | Ceskoslovenska Zbrojovka ZOD 260-B 2-stroke radial diesel engine – 260 hp |  |  | 228 | Ceskoslovenska Zbrojovka | 2 | Piston
1428 | Chaise 12 hp V-2 |  |  | 229 | Chaise | 2 | Piston
1429 | Chaise 30 hp V-4 |  |  | 229 | Chaise | 2 | Piston
1430 | Chaise 4A 101 hp |  |  | 229 | Chaise | 2 | Piston
1431 | Chaise AV.2 |  |  | 229 | Chaise | 2 | Piston
1432 | Chamberlin L-236 |  |  | 230 | Chamberlin | 2 | Piston
1433 | Chamberlin L-267 |  |  | 230 | Chamberlin | 2 | Piston
1434 | Chamoy 5-cyl radial |  |  | 231 | Chamoy | 2 | Piston
156 | Charomskiy ACh-30 |  |  | 233 | Charomskiy | 2 | Piston |  | 1290 | [19 empty] | https://en.wikipedia.org/wiki/Charomskiy_ACh-30 | diesel |  |  | 12 | V | 180 | 200 | 61.04 | geared, centrifugal type supercharger; 2 x T1-82 | 13.5 |  | liquid-cooled | 1118.5498
1435 | Charomskiy ACh-31 |  |  | 233 | Charomskiy | 2 | Piston
1436 | Charomskiy ACh-32 |  |  | 233 | Charomskiy | 2 | Piston
1437 | Charomskiy ACh-39 |  |  | 233 | Charomskiy | 2 | Piston
1438 | Charomskiy AN.1 |  |  | 233 | Charomskiy | 2 | Piston
157 | Charomskiy M-40 |  |  | 233 | Charomskiy | 2 | Piston |  | 1150 | [19 empty] | https://en.wikipedia.org/wiki/Charomskiy_M-40 | diesel |  |  | 12 | V | 180 | 200 | 61.04 | 4 x E-88 | 13.5 |  | liquid-cooled | 932.1248
1439 | Chenu 200-250 hp 6-cyl DD 150 mm (for dirigibles) |  |  | 236 | Chenu | 2 | Piston
1440 | Chenu 50-65 hp 4-cyl DD 110 mm |  |  | 236 | Chenu | 2 | Piston
1441 | Chenu 75 hp 6-cyl in-line 110 mm |  |  | 236 | Chenu | 2 | Piston
1442 | Chenu 80-90 hp 6-cyl DD |  |  | 236 | Chenu | 2 | Piston
1443 | Chenu 80-90 hp 6-cyl GD |  |  | 236 | Chenu | 2 | Piston
1444 | Chenu 90 hp 4-cyl GD 120 mm |  |  | 236 | Chenu | 2 | Piston
1445 | Chevrolair 1923 Air-cooled in-line 4 upright and inverted |  |  | 237 | Chevrolair | 2 | Piston
1446 | Chevrolair 1923 Water-cooled in-line 4 upright |  |  | 237 | Chevrolair | 2 | Piston
1447 | Chevrolair D-4 |  |  | 237 | Chevrolair | 2 | Piston
1448 | Chevrolair D-6 |  |  | 237 | Chevrolair | 2 | Piston
158 | Chevrolet Turbo-Air 6 engine |  |  | 238 | Chevrolet | 2 | Piston | [21 empty] | https://en.wikipedia.org/wiki/Chevrolet_Turbo-Air_6_engine
1449 | Chotia 460 |  |  | 239 | Chotia | 2 | Piston
1450 | Christoffersen 120 hp 6-cyl in-line |  |  | 240 | Christoffersen | 2 | Piston
1451 | Christoffersen 120 hp V-12 |  |  | 240 | Christoffersen | 2 | Piston
159 | Chrysler IV-2220 |  |  | 241 | Chrysler | 2 | Piston |  | 1102.2295 |  |  |  | 309.88 | 85.09 | 85.09 | [13 empty] | https://en.wikipedia.org/wiki/Chrysler_IV-2220 | 100/130 grade gasoline | 1 x Bendix-Stromberg PD-16D1 2-barrel horizontal injection carburettor with automatic mixture control | Pressure fed at 70 psi, dry sump, 120 S.U. (25.1 cs) grade oil. | 16 | V | 147.32 | 133 | 36.3629 | With aftercooler; With water-to-air intercooler | 6.3 | Single overhead camshaft actuating two valves per cylinder | Liquid-cooled | 1864.2498 | [27 empty] | 0.8426 | 1.02 |  | 328.5
1452 | Church J-3 Marathon |  |  | 242 | Church | 2 | Piston
1453 | Church V-248 V-8 |  |  | 242 | Church | 2 | Piston
160 | Church V-8 |  |  | 242 | Church | 2 | Piston |  | 155.1286 | [19 empty] | https://en.wikipedia.org/wiki/Church_V-8 | 73 octane |  | pressure feed | 8 | V | 82.55 | 95 | 4.064 |  | 5.7 | Side-valve operated by pushrods | air-cooled | 69.3501
161 | Cicaré 4C2T |  |  | 243 | Cicaré | 2 | Piston |  | 68 |  |  |  | 81 | 55 | 66 | [13 empty] | https://en.wikipedia.org/wiki/Cicar%C3%A9_4C2T | Mixture of 40 parts 80-octane to 1 part SAE40 oil | Updraught flow-type carburettor |  | 4 | horizontally opposed | 74 | 76 | 1.307 |  | 7.2 | 1 inlet and 1 exhaust valve per cylinder | Air-cooled | 51.4533
162 | Cirrus aero engines |  |  | 244 | Cirrus | 2 | Piston | [21 empty] | https://en.wikipedia.org/wiki/Cirrus_aero_engines
163 | Cisco Snap 100 |  |  | 245 | Cisco Motors | 2 | Piston |  | 12.4 |  |  |  |  | 43 | 29.5 | [13 empty] | https://en.wikipedia.org/wiki/Cisco_Snap_100 | 92-98 Octane petrol | Walbro WB32 carburettor since 2007 WG08 | Pre-mixed synthetic two-stroke oil, ratio 40:1 |  |  | 51 | 47 | 0.096 |  | 11.2 | Piston ported two-stroke | Fan cooled | 12.5 | [27 empty] | 130 | 1
1454 | Citroen 2cyl Citroën 2CV – 18 hp |  |  | 246 | Citroën | 2 | Piston
1455 | Citroen 4cyl Citroën GS 1.2 – 65 hp at 5 |  |  | 246 | Citroën | 2 | Piston | 700 rpm
164 | Clapp's Cars Spyder Standard |  |  | 247 | Clapp's Cars | 2 | Piston | [21 empty] | https://en.wikipedia.org/wiki/Clapp%27s_Cars_Spyder_Standard | [7 empty] | 2.7858 |  | 8 |  |  | 74.57
1459 | Clément-Bayard 100 hp 4-cyl in-line 135 mm |  |  | 251 | Clément-Bayard | 2 | Piston
1460 | Clément-Bayard 117.5 hp 6-cyl in-line 6.1 in |  |  | 251 | Clément-Bayard | 2 | Piston
1461 | Clément-Bayard 118.5 hp 4-cyl in-line 7.48 in |  |  | 251 | Clément-Bayard | 2 | Piston
1462 | Clément-Bayard 250 hp 6-cyl in-line 6.1 in (for dirigibles) |  |  | 251 | Clément-Bayard | 2 | Piston
1463 | Clément-Bayard 29 hp 4-cyl in-line 3.94 in |  |  | 251 | Clément-Bayard | 2 | Piston
1464 | Clément-Bayard 30 hp 2-cyl HOW 5.125 in |  |  | 251 | Clément-Bayard | 2 | Piston
1465 | Clément-Bayard 300 hp 8-cyl in-line 6.5 in (for airships) |  |  | 251 | Clément-Bayard | 2 | Piston
1466 | Clément-Bayard 40 hp 4-cyl in-line 3.94 in |  |  | 251 | Clément-Bayard | 2 | Piston
1467 | Clément-Bayard 50 hp 7-cyl Radial 3.94 in |  |  | 251 | Clément-Bayard | 2 | Piston
1468 | Clément-Bayard V-16 (for airships) |  |  | 251 | Clément-Bayard | 2 | Piston
1456 | Cleone 1930 25 hp 2-cyl hor opp 2 stroke |  |  | 248 | Cleone | 2 | Piston
165 | Clerget 11Eb |  |  | 249 | Clerget | 2 | Piston |  | 232 | [19 empty] | https://en.wikipedia.org/wiki/Clerget_11Eb | Gasoline with Castor oil lubricant | Bloctube carburettor | Castor oil mixed with fuel | 11 | rotary | 120 | 190 | 21.49 |  | 5.1 | 1 each overhead inlet and exhaust valves operated by pushrods and rockers | Air-cooled | 160.3255 | [27 empty] | 0.1222 | 0.694
166 | Clerget 16X |  |  | 249 | Clerget | 2 | Piston |  | 340.1943 |  | 51.2 |  | 130.6 | [15 empty] | https://en.wikipedia.org/wiki/Clerget_16X | Petrol | Separate carburettors mounted between upper and between lower cylinder bank, each feeding their pairs of banks. Single sparking plug in upper side of each cylinder. |  | 16 | X | 130 | 130 | 27.6 |  | 5 | Two overhead valves per cylinder, each operated via a long push-rod worked by one camshaft per cylinder bank. Side inlet and exhaust ports. | Water, centrifugally pumped. | 313
167 | Clerget 7Z |  |  | 249 | Clerget | 2 | Piston |  | 106 |  | 91.4 | [17 empty] | https://en.wikipedia.org/wiki/Clerget_7Z | Gasoline with Castor oil lubricant | Bloctube carburettor | Castor oil mixed with fuel | 7 | rotary | 120 | 150 | 11.88 |  | 4.3 | 1 each overhead inlet and exhaust valves operated by pushrods and rockers | Air-cooled | 70.8415 | [27 empty] | 0.098 | 0.67
168 | Clerget 9B |  |  | 249 | Clerget | 2 | Piston |  | 172.8187 |  | 101.981 |  | 91.9988 | [15 empty] | https://en.wikipedia.org/wiki/Clerget_9B | Gasoline mixed with Castor oil lubricant | Bloctube carburettor | Castor oil mixed with fuel | 9 | rotary | 120 | 160 | 16.29 |  | 4.56 | Single inlet and exhaust valves operated by pushrods and rockers | Air-cooled | 96.941 | [27 empty] | 0.0975 | 0.563
169 | Clerget aircraft engines |  |  | 249 | Clerget | 2 | Piston | [21 empty] | https://en.wikipedia.org/wiki/Clerget_aircraft_engines
1457 | Cleveland 150 hp 6-cyl axial engine 6x5 in |  |  | 250 | Cleveland | 2 | Piston
1458 | Cleveland Weger 400 hp 6-cyl 2-stroke radial 4.25 in |  |  | 250 | Cleveland | 2 | Piston
1469 | CNA C.7 |  |  | 252 | CNA | 2 | Piston
170 | CNA C.II |  |  | 252 | CNA | 2 | Piston |  | 42 |  |  |  | 47.8 | 52.6 | 85.6 | [13 empty] | https://en.wikipedia.org/wiki/CNA_C.II |  |  | Wet sump; crankshaft fed pressurised oil by pump. |  |  | 90 | 110 | 1.4 |  |  | Large diameter overhead valves, one inlet and one exhaust per cylinder. Enclosed rocker gear operated by push-rods driven off upper crankcase camshaft. | Air | 28
171 | CNA C.VI |  |  | 252 | CNA | 2 | Piston |  | 185 | [19 empty] | https://en.wikipedia.org/wiki/CNA_C.VI | [5 empty] | 90 | 110 | 4.2 | Roots type rated to 4,300 m (14,110 ft) |  | Two underhead camshafts, one for inlet valves and one for exhaust | Air | 112
172 | CNA D |  |  | 252 | CNA | 2 | Piston |  | 80 | [19 empty] | https://en.wikipedia.org/wiki/CNA_D |  |  |  |  | opposed | 100 | 95 | 3 |  | 5.3 |  | Air-cooled | 45 | [30 empty] | 206.8
1470 | CNA D.VIII |  |  | 252 | CNA | 2 | Piston
1471 | Coatalen 12Vrs-2 diesel |  |  | 253 | Coatalen | 2 | Piston
1472 | Colombo C.160 |  |  | 254 | Colombo | 2 | Piston
1473 | Colombo D.110 |  |  | 254 | Colombo | 2 | Piston
1474 | Colombo E.150 |  |  | 254 | Colombo | 2 | Piston
1475 | Colombo S.53 |  |  | 254 | Colombo | 2 | Piston
1476 | Colombo S.63 |  |  | 254 | Colombo | 2 | Piston
1477 | Combi 150 hp 6-cyl |  |  | 255 | Combi | 2 | Piston
1478 | Comet 5 |  |  | 256 | Comet | 2 | Piston
173 | Comet 7-cylinder radial engines |  |  | 256 | Comet | 2 | Piston |  | 179.169 | [19 empty] | https://en.wikipedia.org/wiki/Comet_7-cylinder_radial_engines |  |  |  | 7 | radial | 114.3 | 140 | 10.0289 |  |  |  | Air-cooled | 96.941 | [30 empty] | 334.6
174 | Conrad C.III |  |  | 257 | Conrad | 2 | Piston |  | 332 | [19 empty] | https://en.wikipedia.org/wiki/Conrad_C.III |  | Two Pallas carburetters, each serving three adjacent cylinders. Two spark plugs per cylinder, placed horizontally and opposite each other, supplied by two Bosch ZH 6 magnetos. |  | 6 | inline | 138 | 190 | 17.051 |  | 4.6 | One overhead camshaft, driving two inlet and two exhaust valves per cylinder. | Water-cooled | 137.9545
1479 | Continental 140 |  |  | 258 | Continental | 2 | Piston
1480 | Continental 141 |  |  | 258 | Continental | 2 | Piston
1481 | Continental 142 |  |  | 258 | Continental | 2 | Piston
1482 | Continental 160 |  |  | 258 | Continental | 2 | Piston
1483 | Continental 320 |  |  | 258 | Continental | 2 | Piston
1484 | Continental 324 |  |  | 258 | Continental | 2 | Piston
1485 | Continental 354 |  |  | 258 | Continental | 2 | Piston
1486 | Continental 420 |  |  | 258 | Continental | 2 | Piston
1487 | Continental 500 |  |  | 258 | Continental | 2 | Piston
1488 | Continental A100 |  |  | 258 | Continental | 2 | Piston
175 | Continental A40 |  |  | 258 | Continental | 2 | Piston |  | 69.8532 |  |  |  | 70.9612 | 51.9112 | 67.1512 | [13 empty] | https://en.wikipedia.org/wiki/Continental_A40 | minimum 73 octane | CMC Stromberg NA-82 carburetor |  | 4 | horizontally opposed | 79.375 | 95 | 1.8845 |  | 5.2 | One intake and one exhaust side-valve per cylinder with a flathead valve design. | Air-cooled | 29.828 | [27 empty] | 0.261 | 0.28 |  | 438
1489 | Continental A70 |  |  | 258 | Continental | 2 | Piston
1490 | Continental A90 |  |  | 258 | Continental | 2 | Piston
1491 | Continental C175 |  |  | 258 | Continental | 2 | Piston
176 | Continental CD-230 |  |  | 258 | Continental | 2 | Piston |  | 204.1166 |  |  |  | 82.042 | 80.01 | 93.091 | [13 empty] | https://en.wikipedia.org/wiki/Continental_CD-230 | Jet-A or Jet-A1 |  |  | 4 | opposed | 125.984 | 100 | 4.9817 |  | 17 |  |  | 171.511
1492 | Continental GR18 |  |  | 258 | Continental | 2 | Piston
1493 | Continental GR36 |  |  | 258 | Continental | 2 | Piston
177 | Continental IO-346 |  |  | 258 | Continental | 2 | Piston |  | 134.7169 |  |  |  | 76.2 | 56.896 | 84.7852 | [13 empty] | https://en.wikipedia.org/wiki/Continental_IO-346 | 91/98 octane avgas | CMC fuel injection |  | 4 | horizontally opposed | 133.35 | 102 | 5.6699 |  | 7.5 | One intake and one exhaust valve per cylinder | Air-cooled | 123.0405 | [27 empty] | 0.3505 | 0.56
178 | Continental IO-360 |  |  | 258 | Continental | 2 | Piston |  | 133.3562 | [19 empty] | https://en.wikipedia.org/wiki/Continental_IO-360 | minimum 100LL Avgas |  |  | 6 | horizontally opposed | 112 | 98 | 5.9 |  | 8.5 |  |  | 145.4115 | [28 empty] | 1.167
179 | Continental IO-520 |  |  | 258 | Continental | 2 | Piston |  | 219.5387 |  |  |  | 161.6202 | 67.6402 | 86.4616 | [13 empty] | https://en.wikipedia.org/wiki/Continental_IO-520 | 100/130 Octane avgas | TCM fuel injection |  | 6 | horizontally opposed | 133.35 | 102 | 8.5213 |  | 7.5 | Overhead valve | Air-cooled | 279.6375 | [28 empty] | 0.77
180 | Continental IO-550 |  |  | 796 | Teledyne Continental Motors | 2 | Piston | Velocity XL, Cirrus SR22, Cessna TTx, Cessna 185, Mooney M20, Bellanca Viking, Beechcraft Baron, Beechcraft Bonanza | 195.3713 | [9 empty] | 1983-01-01 |  |  | 1983-01-01 | [5 empty] | United States of America | https://en.wikipedia.org/wiki/Continental_IO-550 | 100LL avgas | TCM fuel injection |  | 6 | horizontally opposed | 133.35 | 108 | 9.05 |  | 8.5 |  | Air-cooled | 223.71 | [27 empty] | 0.4027 | 0.7
1494 | Continental J100 |  |  | 258 | Continental | 2 | Piston
1495 | Continental J87 |  |  | 258 | Continental | 2 | Piston
1496 | Continental Model R-20 |  |  | 258 | Continental | 2 | Piston
1497 | Continental O-110 |  |  | 258 | Continental | 2 | Piston
181 | Continental O-170 |  |  | 258 | Continental | 2 | Piston |  | 77.1107 |  |  |  | 78.74 | 40.64 | 80.01 | [13 empty] | https://en.wikipedia.org/wiki/Continental_O-170 | 80/87 octane avgas | Updraft carburetor | Wet sump | 4 | horizontally opposed | 98.425 | 92 | 2.8 |  | 6.3 | One intake and one exhaust valve per cylinder, pushrod-actuated. | Air-cooled | 48.4705 | [27 empty] | 0.2834 | 0.38
182 | Continental O-190 |  |  | 258 | Continental | 2 | Piston |  | 81.6466 | [19 empty] | https://en.wikipedia.org/wiki/Continental_O-190 | 80/87 octane avgas |  |  | 4 | horizontally opposed | 103.1875 | 92 | 3.1 |  | 6.3 |  | Air-cooled | 63.3845
183 | Continental O-200 |  |  | 258 | Continental | 2 | Piston |  | 77.1924 |  |  |  | 72.4662 | 58.8772 | 80.1624 | [13 empty] | https://en.wikipedia.org/wiki/Continental_O-200 | 80/87 avgas minimum | Updraft carburetor with manual mixture control | 6 US quart (5.7 L), wet sump | 4 | horizontally opposed | 103.124 | 99 | 3.29 |  | 7 | Hydraulic lifters, two pushrod-actuated valves—one intake, one exhaust—per cylinder | Air-cooled | 74.57 | [27 empty] | 0.3728 | 0.56
184 | Continental O-240 |  |  | 258 | Continental | 2 | Piston |  | 115.6661 | [19 empty] | https://en.wikipedia.org/wiki/Continental_O-240 | 100LL avgas | Aerosance FADEC system |  | 4 | horizontally opposed | 112.7252 | 98 | 3.93 |  | 8.5 | One intake and one exhaust valve per cylinder | Air-cooled | 93.2125 | [27 empty] | 0.3878 | 0.49
1498 | Continental O-255 |  |  | 258 | Continental | 2 | Piston
1499 | Continental O-270 (Tiara) |  |  | 258 | Continental | 2 | Piston
185 | Continental O-280 |  |  | 258 | Continental | 2 | Piston |  | 129.7274 |  |  |  | 100.965 | 59.055 | 80.01 | [13 empty] | https://en.wikipedia.org/wiki/Continental_O-280 |  |  |  | 6 | horizontally opposed | 406.4 | 203 | 4.6 |  | 6.3 |  | Air-cooled | 93.2125 | [27 empty] | 0.3281 | 0.43
186 | Continental O-300 |  |  | 258 | Continental | 2 | Piston |  | 121.5628 |  |  |  | 100.965 | 59.055 | 80.01 | [13 empty] | https://en.wikipedia.org/wiki/Continental_O-300 |  |  |  | 6 | horizontally opposed | 406.4 | 203 | 4.94 |  | 7 |  | Air-cooled | 108.1265 | [27 empty] | 0.4325 | 0.54
1500 | Continental O-315 |  |  | 258 | Continental | 2 | Piston
1501 | Continental O-368 (4cyl. O-550) |  |  | 258 | Continental | 2 | Piston
1502 | Continental O-405 (Tiara) |  |  | 258 | Continental | 2 | Piston
187 | Continental O-470 |  |  | 258 | Continental | 2 | Piston |  | 177.3546 | [19 empty] | https://en.wikipedia.org/wiki/Continental_O-470 | 80/87 avgas | Bendix-Stromberg Model PS-5C carburetor | dry sump | 6 | horizontally opposed | 127 | 102 | 7.7 |  | 7 | One intake and one exhaust valve per cylinder | Air-cooled | 158.8341 | [27 empty] | 0.3356 | 0.54
188 | Continental O-526 |  |  | 258 | Continental | 2 | Piston |  | 244.9399 |  |  |  | 134.112 | 60.706 | 91.44 | [13 empty] | https://en.wikipedia.org/wiki/Continental_O-526 | 91/96 Octane |  |  | 6 | horizontally opposed | 130.175 | 108 | 8.6196 |  | 6 |  | Air-cooled | 238.624 | [27 empty] | 0.4325 | 0.593
1503 | Continental O-540 (Tiara) |  |  | 258 | Continental | 2 | Piston
1504 | Continental OL-370 |  |  | 258 | Continental | 2 | Piston
1505 | Continental R-545 |  |  | 258 | Continental | 2 | Piston
189 | Continental R-670 |  |  | 258 | Continental | 2 | Piston |  | 204.1166 |  | 5.08 |  | 40.64 | [15 empty] | https://en.wikipedia.org/wiki/Continental_R-670 | 65 octane | 1 Stromberg NA-R6 Carburetor | Dry sump, one pressure pump, one scavenge pump, enclosed valve-train | 7 | radial | 203.2 | 203 | 10.9466 |  | 5.4 | 1 inlet and 1 exhaust valve per cylinder | Air-cooled | 167.7825 | [27 empty] | 0.2513 | 0.806 |  | 328.5
1506 | Continental T69 |  |  | 258 | Continental | 2 | Piston
190 | Continental Tiara series |  |  | 258 | Continental | 2 | Piston |  | 170.0971 | [19 empty] | https://en.wikipedia.org/wiki/Continental_Tiara_series | 100/100LL avgas | Fuel Injected | 5 US quarts (4.7 L), wet sump | 6 | horizontally opposed | 123.825 | 92 | 6.65 |  | 9 |  | Air-cooled | 212.5245
1507 | Continental Titan X320 |  |  | 258 | Continental | 2 | Piston
1508 | Continental Titan X340 |  |  | 258 | Continental | 2 | Piston
1509 | Continental Titan X370 |  |  | 258 | Continental | 2 | Piston
1510 | Continental TP-500 |  |  | 258 | Continental | 2 | Piston
1511 | Continental Voyager 370 |  |  | 258 | Continental | 2 | Piston
191 | Continental XI-1430 |  |  | 258 | Continental | 2 | Piston |  | 732.5517 |  |  |  |  | 84.836 | 78.486 | [13 empty] | https://en.wikipedia.org/wiki/Continental_XI-1430 | 100/130 grade aviation gasoline | 1 x Bendix-Stromberg PD-12P2 updraught injection type carburetor with automatic mixture control | Pressure feed at 100 psi with dry sump, 100–120 S.U. (20.5–25.1 cs) grade oil | 12 |  | 139.7 | 127 | 23.3516 | Gear driven centrifugal 5.97:1 gear ratio; 1 x General Electric turbo-charger with intercooler | 6.5 | Overhead cam with 4 valves per cylinder | liquid, 50% Glycol, 50% water | 1193.1198 | [27 empty] | 1.0962 | 1.45 |  | 285.9
192 | Continental XR-1740-2 |  |  | 258 | Continental | 2 | Piston |  | 629.5862 |  |  |  | 176.53 | 134.62 | 132.715 | [13 empty] | https://en.wikipedia.org/wiki/Continental_XR-1740-2 | 100 octane | Direct fuel injection | Dry sump pressure pump | 14 | radial | 142.875 | 127 | 28.5135 | Single speed centrifugal | 5.5 | Single sleeve valves per cylinder | Air cooled | 652.4874 | [27 empty] | 0.3751 | 1.036
1512 | Continental-Honda OL-370 |  |  | 258 | Continental | 2 | Piston
1513 | Cors-Air M19 Black Magic |  |  | 259 | Cors-Air | 2 | Piston
1514 | Cors-Air M21Y |  |  | 259 | Cors-Air | 2 | Piston
193 | Cors-Air M25Y Black Devil |  |  | 259 | Cors-Air | 2 | Piston |  | 14.4 |  |  |  | 24 | 33 | 25 | [13 empty] | https://en.wikipedia.org/wiki/Cors-Air_M25Y_Black_Devil | petrol | WB37 diaphragm carburettor |  |  |  | 65 | 52 | 0.173 |  | 11 |  | air | 15.6597
1515 | Cosmos Hercules 1 |  |  | 261 | Cosmos Engineering | 2 | Piston | 000 hp – 18x 6.25 in
194 | Cosmos Mercury |  |  | 261 | Cosmos Engineering | 2 | Piston | [21 empty] | https://en.wikipedia.org/wiki/Cosmos_Mercury | Petrol |  |  | 14 | radial | 111.125 | 147 | 20.0414 |  | 5.3 | 2 valves per cylinder, poppet valve | Air-cooled | 258.7579
1516 | Coventry Victor Neptune |  |  | 262 | Coventry Victor | 2 | Piston
1518 | Curtiss 250 hp V-12 1649 cu in AB? |  |  | 263 | Curtiss | 2 | Piston
1517 | Curtiss 25-30 hp |  |  | 263 | Curtiss | 2 | Piston
195 | Curtiss A-2 (engine) |  |  | 263 | Curtiss | 2 | Piston |  | 22.6796 | [19 empty] | https://en.wikipedia.org/wiki/Curtiss_A-2_%28engine%29 |  |  |  | 2 | V | 82.55 | 92 | 0.9855 |  |  |  | Air cooled | 5.2199
1519 | Curtiss A-4 |  |  | 263 | Curtiss | 2 | Piston
1520 | Curtiss A-8 |  |  | 263 | Curtiss | 2 | Piston
1521 | Curtiss AB |  |  | 263 | Curtiss | 2 | Piston
1522 | Curtiss B-4 |  |  | 263 | Curtiss | 2 | Piston
196 | Curtiss B-8 |  |  | 263 | Curtiss | 2 | Piston |  | 68.0389 |  |  |  | 78.74 | 49.53 | 43.18 | [13 empty] | https://en.wikipedia.org/wiki/Curtiss_B-8 |  |  |  | 8 | V | 92.075 | 83 | 4.3917 |  |  |  | Air-cooled | 29.828 | [28 empty] | 0.27
1523 | Curtiss C-1 |  |  | 263 | Curtiss | 2 | Piston
1524 | Curtiss C-12 |  |  | 263 | Curtiss | 2 | Piston
1525 | Curtiss C-2 |  |  | 263 | Curtiss | 2 | Piston
1526 | Curtiss C-4 |  |  | 263 | Curtiss | 2 | Piston
197 | Curtiss C-6 |  |  | 263 | Curtiss | 2 | Piston |  | 190.5088 | [19 empty] | https://en.wikipedia.org/wiki/Curtiss_C-6 |  |  |  | 6 | inline | [5 empty] | Two intake and two exhaust valves per cylinder, pushrod-actuated | Water-cooled | 119.312 | [28 empty] | 0.625
1527 | Curtiss CD-12 |  |  | 263 | Curtiss | 2 | Piston
1528 | Curtiss Crusader |  |  | 263 | Curtiss | 2 | Piston
198 | Curtiss D-12 |  |  | 263 | Curtiss | 2 | Piston |  | 314.3395 |  |  |  | 144.145 | 88.265 | 71.755 | [13 empty] | https://en.wikipedia.org/wiki/Curtiss_D-12 |  |  |  | 12 |  | 114.3 | 152 | 18.7632 |  | 6 |  | Liquid-cooled | 330.345
1529 | Curtiss E-4 |  |  | 263 | Curtiss | 2 | Piston
1530 | Curtiss E-8 100 hp V-8 |  |  | 263 | Curtiss | 2 | Piston
199 | Curtiss H-1640 Chieftain |  |  | 263 | Curtiss | 2 | Piston |  | 408.2331 |  | 114.3 | [17 empty] | https://en.wikipedia.org/wiki/Curtiss_H-1640_Chieftain |  | Single Stromberg NA-U8J carburetor |  | 12 | radial | 142.9 | 140 | 26.8748 |  |  | Overhead camshaft | Air-cooled | 458.6054 | [27 empty] | 0.2834 | 0.68
200 | Curtiss K-12 |  |  | 263 | Curtiss | 2 | Piston | [21 empty] | https://en.wikipedia.org/wiki/Curtiss_K-12 |  |  |  | 12 | V | 114.3 | 152 | 18.7648 |  |  |  | liquid | 279.6375
201 | Curtiss L |  |  | 263 | Curtiss | 2 | Piston |  | 129.2738 |  |  |  | 109.22 | 90.17 | 80.645 | [13 empty] | https://en.wikipedia.org/wiki/Curtiss_L |  |  |  | 8 |  | 101.6 | 127 | 8.2427 |  |  | One intake and one exhaust valve per cylinder, pushrod-actuated | Water-cooled | 48.4705
202 | Curtiss Model K (engine) |  |  | 263 | Curtiss | 2 | Piston |  | 79.3787 |  |  |  | 50.8 | 77.47 | 30.48 | [13 empty] | https://en.wikipedia.org/wiki/Curtiss_Model_K_%28engine%29 |  |  |  | 4 | inline |  |  | 4.1132 |  |  |  | liquid-cooled | 29.828
203 | Curtiss O |  |  | 263 | Curtiss | 2 | Piston |  | 124.7379 | [19 empty] | https://en.wikipedia.org/wiki/Curtiss_O |  |  |  | 8 |  | 101.6 | 127 | 8.1935 |  |  | One intake and one exhaust valve per cylinder, pushrod-actuated | Water-cooled | 55.9275
204 | Curtiss OX-5 |  |  | 263 | Curtiss | 2 | Piston |  | 176.901 |  |  |  | 144.145 | 93.345 | 75.565 | [13 empty] | https://en.wikipedia.org/wiki/Curtiss_OX-5 |  | Duplex Zenith Carburetor | Gear-pump 40 to 60 psi 3-gallon sump | 8 |  | 101.6 | 127 | 8.2 |  | 4.9 | One intake and one exhaust valve per cylinder, pushrod-actuated | Water-cooled | 67.113 | [27 empty] | 0.1566 | 0.444 |  | 322.4
205 | Curtiss OXX |  |  | 263 | Curtiss | 2 | Piston |  | 181.8905 | [19 empty] | https://en.wikipedia.org/wiki/Curtiss_OXX |  |  |  | 8 |  | 107.95 | 127 | 9.3 |  | 4.92 |  | Water-cooled | 74.57
206 | Curtiss R-600 Challenger |  |  | 263 | Curtiss | 2 | Piston |  | 190.5088 |  | 108.2675 | [17 empty] | https://en.wikipedia.org/wiki/Curtiss_R-600_Challenger |  |  |  | 6 | radial | 130.175 | 124 | 9.888 |  |  |  | Air-cooled | 126.769
207 | Curtiss S |  |  | 263 | Curtiss | 2 | Piston |  | 111.1301 |  |  |  | 79.0575 | 77.47 | 30.48 | [13 empty] | https://en.wikipedia.org/wiki/Curtiss_S |  |  |  | 6 | inline | 101.6 | 127 |  |  |  | One intake and one exhaust valve per cylinder, actuated by separate pushrods | Water-cooled | 44.742
208 | Curtiss V |  |  | 263 | Curtiss | 2 | Piston | [5 empty] | 191.77 | 142.24 | 113.03 | [13 empty] | https://en.wikipedia.org/wiki/Curtiss_V |  |  |  | 8 |  | 127 | 178 | 18.0258 |  |  | One intake and one exhaust valve per cylinder, pushrod-actuated | Water-cooled | 134.226
1531 | Curtiss V-1460 |  |  | 263 | Curtiss | 2 | Piston
1532 | Curtiss V-1550 |  |  | 263 | Curtiss | 2 | Piston
209 | Curtiss V-1570 Conqueror |  |  | 263 | Curtiss | 2 | Piston |  | 378.7496 |  |  |  | 162.56 | 40.64 | 40.64 | [13 empty] | https://en.wikipedia.org/wiki/Curtiss_V-1570_Conqueror |  | Two Stromberg NA-Y6-O carburetors | Dry sump, pressure feed and spray with scavenge. | 12 | V | 203.2 | 813 | 25.7342 |  | 6.1 | Inlet and exhaust overhead camshafts operating two exhaust and two inlet valves per cylinder, via 'T' head cam followers. | Liquid-cooled (water or chemical coolant) | 447.4199 | [27 empty] | 0.3207 |  |  | 322.4
210 | Curtiss V-2 |  |  | 263 | Curtiss | 2 | Piston |  | 312.9787 | [19 empty] | https://en.wikipedia.org/wiki/Curtiss_V-2 |  |  |  | 8 |  |  |  | 16.5437 |  |  |  | Liquid-cooled | 149.14
1533 | Curtiss V-3 V-8-8 |  |  | 263 | Curtiss | 2 | Piston
1534 | Curtiss V-4 V-12 |  |  | 263 | Curtiss | 2 | Piston
1535 | Curtiss VX |  |  | 263 | Curtiss | 2 | Piston
1536 | Curtiss-Wright LR25 |  |  | 264 | Curtiss-Wright | 2 | Piston
1537 | Curtiss-Wright RC2-60 Wankel engine |  |  | 264 | Curtiss-Wright | 2 | Piston
211 | Cuyuna 430 |  |  | 28 | 2si | 2 | Piston |  | 29.4835 | [19 empty] | https://en.wikipedia.org/wiki/Cuyuna_430 | Regular auto fuel |  | 40:1 premixed fuel and oil |  |  | 67.5132 | 60 | 0.428 |  | 12.5 |  | fan forced air | 22.371 | [28 empty] | 0.46
1540 | D-11 (diesel engine) (5-cyl radial based on the M-11) |  |  | 769 | Soviet union experimental engines | 2 | Piston
214 | Daiichi Kosho DK 472 |  |  | 267 | Daiichi Kosho Company | 2 | Piston | [21 empty] | https://en.wikipedia.org/wiki/Daiichi_Kosho_DK_472 |  |  | premixed oil and fuel |  | opposed | [5 empty] | piston porting | air | 16.4054
1541 | Daimler 1900 flugmotor |  |  | 268 | Daimler-Benz | 2 | Piston
1542 | Daimler 1910 4-cyl. 55 hp |  |  | 268 | Daimler-Benz | 2 | Piston
215 | Daimler D.IIIb |  |  | 268 | Daimler-Benz | 2 | Piston | [21 empty] | https://en.wikipedia.org/wiki/Daimler_D.IIIb |  | Carburetor |  | 8 | V | [6 empty] | Liquid-cooled | 137.9545
1543 | Daimler F7502 |  |  | 268 | Daimler-Benz | 2 | Piston
1544 | Daimler H4L 160 hp airship engine |  |  | 268 | Daimler-Benz | 2 | Piston
1545 | Daimler J4 210 hp airship engine |  |  | 268 | Daimler-Benz | 2 | Piston
1546 | Daimler J4F 360 hp airship engine |  |  | 268 | Daimler-Benz | 2 | Piston
1547 | Daimler J4L 230 hp airship engine |  |  | 268 | Daimler-Benz | 2 | Piston
1548 | Daimler J8L 480 hp airship engine |  |  | 268 | Daimler-Benz | 2 | Piston
1549 | Daimler N 28 hp 1899 airship engine |  |  | 268 | Daimler-Benz | 2 | Piston
1550 | Daimler NL.1 – Zeppelin motor |  |  | 268 | Daimler-Benz | 2 | Piston
1551 | Daimler P 12 hp 1896 airship engine |  |  | 268 | Daimler-Benz | 2 | Piston
1552 | Daimler-Benz 1926 2-cyl. |  |  | 268 | Daimler-Benz | 2 | Piston
1553 | Daimler-Benz 750 hp V-12 diesel |  |  | 268 | Daimler-Benz | 2 | Piston
216 | Daimler-Benz DB 600 |  |  | 268 | Daimler-Benz | 2 | Piston |  | 565 |  |  |  | 172 | 100 | 71.2 | [13 empty] | https://en.wikipedia.org/wiki/Daimler-Benz_DB_600 | 87-octane gasoline | Four two-barrel carburetors | Dry sump with one pressure and two scavenge pumps | 12 |  | 150 | 160 | 33.9 | Gear-driven ( single-stage single-speed centrifugal supercharger | 6.8 | Two intake and two sodium-cooled exhaust valves per cylinder actuated via a single overhead camshaft per bank | Liquid-cooled, ethylene glycol | 772.2737 | [27 empty] | 19.7114
217 | Daimler-Benz DB 601 |  |  | 268 | Daimler-Benz | 2 | Piston |  | 600 |  |  |  | 172.2 | 102.7 | 73.9 | [13 empty] | https://en.wikipedia.org/wiki/Daimler-Benz_DB_601 |  | Direct fuel injection | Dry sump with one pressure pump at 0.3 atm and two scavenge pumps | 12 |  | 150 | 160 | 33.9 | Gear-driven single-speed centrifugal type supercharger (later, hydraulic-driven) rated to 4000 m) | 6.9 | Two intake and two sodium-cooled exhaust valves per cylinder actuated via a single overhead camshaft per cylinder block. | Liquid-cooled | 864.211 | [27 empty] | 25.485
218 | Daimler-Benz DB 602 |  |  | 268 | Daimler-Benz | 2 | Piston |  | 1976 |  |  |  | 172.2 | 102.7 | 73.9 | [13 empty] | https://en.wikipedia.org/wiki/Daimler-Benz_DB_602 | Gas oil | pre-combustion chamber injection | pressure feed with scavenge | 16 |  | 175 | 230 | 88.5 |  | 16 | Two intake and two exhaust valves per cylinder actuated via a single overhead camshaft per bank | Liquid-cooled | 820.0811 | [27 empty] | 8.3111
219 | Daimler-Benz DB 603 |  |  | 268 | Daimler-Benz | 2 | Piston |  | 920 |  |  |  | 261.05 | 115.6 | 83 | [13 empty] | https://en.wikipedia.org/wiki/Daimler-Benz_DB_603 |  | Direct fuel injection |  | 12 |  | 162 | 180 | 44.52 | Gear-driven centrifugal type supercharger | 7.5 | Two intake and two sodium-cooled exhaust valves per cylinder actuated via a single overhead camshaft per cylinder block. | pressurized water cooling | 1287 | [27 empty] | 26.7 | 1.29 |  | 175.2
220 | Daimler-Benz DB 604 |  |  | 268 | Daimler-Benz | 2 | Piston |  | 1080 | [19 empty] | https://en.wikipedia.org/wiki/Daimler-Benz_DB_604 |  |  |  | 24 | X | 135 | 135 | 46.38 |  | 7 |  |  | 1835 | [27 empty] | 39.6 | 1.71
221 | Daimler-Benz DB 605 |  |  | 268 | Daimler-Benz | 2 | Piston |  | 756 |  |  |  | 215.8 | 103.7 | 76 | [13 empty] | https://en.wikipedia.org/wiki/Daimler-Benz_DB_605 |  | Bosch direct fuel injection | Dry sump with one pressure and two scavenge pumps | 12 | V | 154 | 160 | 35.7 | Single-stage variable-speed centrifugal type supercharger driven through a barometrically controlled clutch; MW50 injection into the supercharger intake. | 7.5 | Two intake and two sodium-cooled exhaust valves per cylinder actuated via a single overhead camshaft per cylinder bank. | Liquid-cooled, pressurized | 1324 | [27 empty] | 35 | 1.68
1554 | Daimler-Benz DB 607 (Diesel) |  |  | 268 | Daimler-Benz | 2 | Piston
1555 | Daimler-Benz DB 609 (IV-16) |  |  | 268 | Daimler-Benz | 2 | Piston
1556 | Daimler-Benz DB 619 (Coupled DB 609) |  |  | 268 | Daimler-Benz | 2 | Piston
1557 | Daimler-Benz DB 629 |  |  | 268 | Daimler-Benz | 2 | Piston
1558 | Daimler-Benz DB 630 W-36(Coupled W-18) |  |  | 268 | Daimler-Benz | 2 | Piston
1559 | Daimler-Benz DB 720 (PTL 6) |  |  | 268 | Daimler-Benz | 2 | Piston
1560 | Daimler-Benz DB 721 (PTL 10) |  |  | 268 | Daimler-Benz | 2 | Piston
1561 | Daimler-Benz DB 730 (ZTL 6) |  |  | 268 | Daimler-Benz | 2 | Piston
1562 | Daimler-Benz F.2 |  |  | 268 | Daimler-Benz | 2 | Piston
1563 | Daimler-Benz OF 2 4-stroke V-12 diesel |  |  | 268 | Daimler-Benz | 2 | Piston
1564 | Daimler-Benz PTL 10 |  |  | 268 | Daimler-Benz | 2 | Piston
1565 | Daimler-Benz PTL 6 |  |  | 268 | Daimler-Benz | 2 | Piston
1566 | Daimler-Benz ZTL 6 |  |  | 268 | Daimler-Benz | 2 | Piston
1567 | Daimler-Versuchmotor F7506 |  |  | 268 | Daimler-Benz | 2 | Piston
1568 | Damblanc-Mutti 11-cyl. rotary 220 hp |  |  | 269 | Damblanc-Mutti | 2 | Piston
1569 | Damblanc-Mutti 165 hp |  |  | 269 | Damblanc-Mutti | 2 | Piston
1570 | Danek Praga 500 hp V-12 |  |  | 270 | Danek | 2 | Piston
1571 | Daniel 7-cyl rotary |  |  | 271 | Daniel | 2 | Piston
1572 | Dansette-Gillet 100 hp 6-cyl in-line 130 mm |  |  | 272 | Dansette-Gillet | 2 | Piston
1573 | Dansette-Gillet 120 hp V-8 114 mm |  |  | 272 | Dansette-Gillet | 2 | Piston
1574 | Dansette-Gillet 200 hp 6-cyl in-line 180 mm |  |  | 272 | Dansette-Gillet | 2 | Piston
1575 | Dansette-Gillet Type A 45 hp 4-cyl in-line 105 mm |  |  | 272 | Dansette-Gillet | 2 | Piston
1576 | Dansette-Gillet Type C 32 hp 4-cyl in-line 98 mm |  |  | 272 | Dansette-Gillet | 2 | Piston
1577 | Dansette-Gillet Type D 70 hp 4-cyl in-line 130 mm |  |  | 272 | Dansette-Gillet | 2 | Piston
1578 | Darracq 12Da 420 hp V-12 |  |  | 273 | Darracq | 2 | Piston
1579 | Darracq 25 hp O-2 130 mm |  |  | 273 | Darracq | 2 | Piston
1580 | Darracq 43 hp 4-cyl in-line 120 mm |  |  | 273 | Darracq | 2 | Piston
1581 | Darracq 50 hp O-4 130 mm |  |  | 273 | Darracq | 2 | Piston
1582 | Darracq 84 hp 4-cyl in-line 170 mm |  |  | 273 | Darracq | 2 | Piston
1583 | Dassault R.7 Farandole |  |  | 274 | Dassault | 2 | Piston
1584 | Day 25 hp 5-cyl |  |  | 275 | Day | 2 | Piston
1585 | Dayton Bear |  |  | 276 | Dayton | 2 | Piston
1586 | de Dietrich 4-cyl in-line |  |  | 277 | de Dietrich | 2 | Piston
1587 | De Dion-Bouton 100 hp V-8 90 mm |  |  | 278 | De Dion-Bouton | 2 | Piston
222 | De Dion-Bouton 130 hp |  |  | 278 | De Dion-Bouton | 2 | Piston | [21 empty] | https://en.wikipedia.org/wiki/De_Dion-Bouton_130_hp |  | Zenith-Carburetor |  | 12 | in-line | 106 | 126 | 13.34 |  |  |  | Air-cooled | 96.941
1588 | De Dion-Bouton 150 hp V-8 125 mm |  |  | 278 | De Dion-Bouton | 2 | Piston
223 | De Dion-Bouton 78 hp |  |  | 278 | De Dion-Bouton | 2 | Piston |  | 213 |  |  |  | 132.4 | 94 | 96 | [13 empty] | https://en.wikipedia.org/wiki/De_Dion-Bouton_78_hp |  | Zenith-Carburetor |  | 8 | in-line | 106 | 120 | 8.47 |  |  |  | Air-cooled | 54.4361
1589 | De Dion-Bouton 800 hp X-16 170 mm |  |  | 278 | De Dion-Bouton | 2 | Piston
1590 | de Havilland Double Spectre – two Spectre engines mounted together |  |  | 704 | Rockets | 2 | Piston
224 | De Havilland Ghost (V8) |  |  | 652 | Piston engines | 2 | Piston | [21 empty] | https://en.wikipedia.org/wiki/De_Havilland_Ghost_%28V8%29 | 74 octane petrol | Carburettor |  | 8 |  | 114.3 | 127 | 8.1699 |  | 5 | One inlet and one exhaust valve per cylinder | Air-cooled | 147.6486
225 | De Havilland Gipsy |  |  | 652 | Piston engines | 2 | Piston |  | 129.2738 |  |  |  | 102.87 | 75.946 | 50.8 | [13 empty] | https://en.wikipedia.org/wiki/De_Havilland_Gipsy | Petrol (Aviation grade fuel not required) | Zenith carburettor with altitude control |  | 4 | inline | 114.3 | 127 | 5.2127 |  | 5 | Overhead valve | Air-cooled | 63.3845 | [28 empty] | 0.493
226 | De Havilland Gipsy Major |  |  | 652 | Piston engines | 2 | Piston |  | 136.0777 |  |  |  | 122.682 | 75.184 | 50.8 | [13 empty] | https://en.wikipedia.org/wiki/De_Havilland_Gipsy_Major |  | Downdraught Hobson A.I.48 H3M (Mk 1C and Mk 7) or H1M (others) | Dry sump, gear-type pump | 4 | inline | 118.0084 | 140 | 6.124 |  | 5.25 | OHV | Air-cooled | 90.9754 | [27 empty] | 0.2908 | 0.48
227 | De Havilland Gipsy Minor |  |  | 652 | Piston engines | 2 | Piston |  | 97.976 | [19 empty] | https://en.wikipedia.org/wiki/De_Havilland_Gipsy_Minor | Minimum 70 octane petrol |  | Dry sump, gear-type pump | 4 | inline | 102.0064 | 115 | 3.759 |  | 6 | Overhead valve | Air-cooled | 67.113 | [28 empty] | 0.674
228 | De Havilland Gipsy Queen |  |  | 652 | Piston engines | 2 | Piston |  | 220.4459 |  |  |  | 161.29 | 85.09 | 52.07 | [13 empty] | https://en.wikipedia.org/wiki/De_Havilland_Gipsy_Queen | 87 octane petrol |  | Dry sump | 6 | inline | 118.0084 | 140 | 9.1866 |  | 6.5 | Overhead valve | Air-cooled | 155.1056 | [28 empty] | 0.43
229 | De Havilland Gipsy Six |  |  | 652 | Piston engines | 2 | Piston |  | 212.2812 |  |  |  | 157.734 | 82.296 | 48.26 | [13 empty] | https://en.wikipedia.org/wiki/De_Havilland_Gipsy_Six |  | Two downdraught Claudel-Hobson A.I.48F carburettors | Dry sump, gear-type pump | 6 | inline | 118.0084 | 140 | 9.186 |  | 5.25 | OHV | Air-cooled | 149.14 | [27 empty] | 0.2662 | 0.42
230 | De Havilland Gipsy Twelve |  |  | 652 | Piston engines | 2 | Piston |  | 479.9007 |  |  |  | 209.804 | 94.996 | 80.01 | [13 empty] | https://en.wikipedia.org/wiki/De_Havilland_Gipsy_Twelve | 87 Octane petrol |  |  | 12 | V | 118.0084 | 140 | 18.3748 | Single speed | 6 | Overhead valve | Air cooled | 316.9224 | [28 empty] | 0.658
231 | De Havilland Iris |  |  | 652 | Piston engines | 2 | Piston |  | 113.3981 | [19 empty] | https://en.wikipedia.org/wiki/De_Havilland_Iris | Petrol | Carburettor |  | 4 | horizontally opposed | 114.3 | 121 | 4.94 |  |  | Overhead valve | Water-cooled, thermo-siphon system | 33.5565 | [27 empty] | 0.1119 | 0.18
1591 | de Havilland Super Sprite – development of Sprite |  |  | 704 | Rockets | 2 | Piston
1592 | de Laval T42 |  |  | 279 | de Laval | 2 | Piston
1593 | Deicke ADM-7 |  |  | 280 | Deicke | 2 | Piston
1594 | Delafontaine Diesel – seven-cylinder air-cooled |  |  | 281 | Delafontaine | 2 | Piston
232 | Delage 12C.E.D.irs |  |  | 282 | Delage | 2 | Piston |  | 350 | [19 empty] | https://en.wikipedia.org/wiki/Delage_12C.E.D.irs |  | carburettor |  | 12 | V | 100 | 84 | 7.917 | dual Roots blowers, one for each bank of cylinders | 5.2 | pushrod operated via rockers, with valve return by springs operating on reduction levers rather than on the valves directly (Delage Patent) |  | 275.909
1595 | Delage Gvis |  |  | 282 | Delage | 2 | Piston
233 | DeltaHawk DH160 |  |  | 283 | DeltaHawk | 2 | Piston |  | 148 | [19 empty] | https://en.wikipedia.org/wiki/DeltaHawk_DH160 | Diesel fuel |  |  | 4 | [5 empty] | 22 |  | liquid | 119.312
234 | DeltaHawk DH180 |  |  | 283 | DeltaHawk | 2 | Piston |  | 161.9325 |  |  |  | 83.82 | 55.88 | 60.96 | [13 empty] | https://en.wikipedia.org/wiki/DeltaHawk_DH180 | certifies for Jet-A, Jet A-1, SAF; will also burn JP5, JP8, D1, D2, JP-8-100, F-24 | mechanical injection, mechanical gear pump, one injection pump per cylinder | dry sump, external mechanical gear pump | 4 |  | 101.6 | 102 | 3.3102 | twin screw; yes | 20.1 |  | liquid | 134.226 | [28 empty] | 0.822
1596 | Demont 300 hp 6-cyl double acting rotary 175 mm |  |  | 284 | Demont | 2 | Piston
1597 | Deschamps v-12 inverted 2-stroke diesel |  |  | 285 | Deschamps | 2 | Piston
1598 | Detroit Aero 25-30 hp 2OA |  |  | 286 | Detroit Aero | 2 | Piston
1599 | DGEN |  |  | 662 | Price Induction | 2 | Piston
1600 | DGEN 380 |  |  | 287 | DGEN | 2 | Piston
1601 | DGEN 390 |  |  | 287 | DGEN | 2 | Piston
1538 | D'Hennian 10-12 hp rotary |  |  | 265 | D'Hennian | 2 | Piston
1539 | D'Hennian 50 hp 7-cyl rotary |  |  | 265 | D'Hennian | 2 | Piston
1602 | Diamond Engines GIAE 75R |  |  | 288 | Diamond Engines | 2 | Piston
1603 | Diamond Engines GIAE-110R |  |  | 288 | Diamond Engines | 2 | Piston
1604 | Diemech TJ 100 |  |  | 289 | Diemech Turbine Solutions | 2 | Piston
235 | Diesel Air Dair 100 |  |  | 290 | Diesel Air | 2 | Piston |  | 93 |  |  |  | 69.8 | 56.3 | 36.8 | [13 empty] | https://en.wikipedia.org/wiki/Diesel_Air_Dair_100 | diesel or Jet A1 |  |  |  |  | 80 | 90 | 1.81 |  | 18 |  | liquid cooling | 74.57
1605 | DKW FL 600W |  |  | 291 | DKW | 2 | Piston
212 | D-Motor LF26 |  |  | 266 | D-Motor | 2 | Piston |  | 58 |  |  |  | 61.1 | 38.2 | 53.3 | [13 empty] | https://en.wikipedia.org/wiki/D-Motor_LF26 | AVGAS 100/130 or petrol 91, 93, 95, 98 RON | port injection | Dry sump | 4 | opposed | 103.6 | 80 |  |  | 8 | camshaft in block, side valves | liquid cooling | 68.9 | [28 empty] | 1.09
213 | D-Motor LF39 |  |  | 266 | D-Motor | 2 | Piston |  | 74 |  |  |  | 64.87 | 42.34 | 56.6 | [13 empty] | https://en.wikipedia.org/wiki/D-Motor_LF39 | 100/130 Avgas or petrol 91, 93, 95, 98 RON | port injection | Dry sump |  | horizontally opposed | 103.6 | 79 | 3.993 |  | 8 | camshaft in block, side valves | liquid cooling | 82.4 | [28 empty] | 1.26
1606 | DN-200 |  |  | 718 | Rybinsk Motor Factory | 2 | Piston
1607 | Dobrotvorskiy MB-100 |  |  | 292 | Dobrotvorskiy | 2 | Piston
1608 | Dobrotvorskiy MB-102 |  |  | 292 | Dobrotvorskiy | 2 | Piston
236 | Dobrynin VD-4K |  |  | 293 | Dobrynin | 2 | Piston |  | 2065 |  | 140 |  | 250 | [15 empty] | https://en.wikipedia.org/wiki/Dobrynin_VD-4K |  |  |  | 24 | inline | 148 | 144 | 59.43 |  | 7 |  | Liquid-cooled | 3206.5095
1609 | Dodge 125 hp 6-cyl rotary Victory 5 in |  |  | 294 | Dodge | 2 | Piston
1610 | Dorman 60-80 hp V-8 4 in |  |  | 296 | Dorman | 2 | Piston
1611 | Douglas 350cc |  |  | 297 | Douglas | 2 | Piston
1612 | Douglas 500cc |  |  | 297 | Douglas | 2 | Piston
1613 | Douglas 736cc (some sources 737cc) |  |  | 297 | Douglas | 2 | Piston
1614 | Douglas 750cc |  |  | 56 | Aero Engines Ltd. | 2 | Piston
1615 | Douglas Digit 22 hp at 3 |  |  | 297 | Douglas | 2 | Piston | 000rpm
1616 | Douglas Dot |  |  | 297 | Douglas | 2 | Piston
1617 | Douglas Dryad |  |  | 297 | Douglas | 2 | Piston
1618 | Douglas/Aero Engines Sprite/ |  |  | 297 | Douglas | 2 | Piston
1619 | Douseler 40 hp 4-cyl in-line |  |  | 298 | Douseler | 2 | Piston
1620 | Dreher TJD-76 Baby Mamba |  |  | 299 | Dreher | 2 | Piston
1621 | Duesenberg 100 hp 4-cyl. direct drive in-line 4.75 in |  |  | 300 | Duesenberg | 2 | Piston
1622 | Duesenberg 125 hp 4-cyl. geared in-line 4.75 in |  |  | 300 | Duesenberg | 2 | Piston
237 | Duesenberg 16-valve straight-4 aero engine |  |  | 300 | Duesenberg | 2 | Piston |  | 230.8785 |  |  |  | 110.1725 | 95.25 | 39.37 | [13 empty] | https://en.wikipedia.org/wiki/Duesenberg_16-valve_straight-4_aero_engine |  | 1 × Miller updraft carburetor | Wet sump, one pressure pump |  |  | 120.65 | 178 | 8.128 |  |  | Two intake and two exhaust valves per cylinder actuated by rocker arms | Pressurized water | 104.398
1623 | Duesenberg 300 hp V-12 4.875 in |  |  | 300 | Duesenberg | 2 | Piston
1624 | Duesenberg A-44 70 hp 4-cyl 4.375 in |  |  | 300 | Duesenberg | 2 | Piston
238 | Duesenberg Model H Direct V-16 |  |  | 300 | Duesenberg | 2 | Piston |  | 714.408 |  |  |  | 225.425 | 98.7425 | 81.28 | [13 empty] | https://en.wikipedia.org/wiki/Duesenberg_Model_H_Direct_V-16 | Standard aviation gasoline | Four Miller 2.25 updraft carburetor | Wet sump, one pressure pump | 16 | V | 152.4 | 190 | 55.6013 |  | 4.66 | One intake and two exhaust valves per cylinder | Pressurized water | 596.5599
1625 | Duesenberg Special A |  |  | 300 | Duesenberg | 2 | Piston
1626 | Duesenberg Special A3 |  |  | 300 | Duesenberg | 2 | Piston
1627 | Dufaux 5-cyl tandem double-acting in-line engine |  |  | 301 | Dufaux | 2 | Piston
1628 | Dushkin D-1-A-1100 |  |  | 302 | Dushkin | 2 | Piston
1629 | Dushkin RD-2M |  |  | 302 | Dushkin | 2 | Piston
1630 | Dushkin RD-A-150 |  |  | 302 | Dushkin | 2 | Piston
1631 | Dushkin RD-A-300 |  |  | 302 | Dushkin | 2 | Piston
1632 | Dutheil et Chalmers 100 hp O-4 160 mm |  |  | 303 | Dutheil et Chalmers | 2 | Piston
1633 | Dutheil et Chalmers 20 hp O-2 125 mm |  |  | 303 | Dutheil et Chalmers | 2 | Piston
1634 | Dutheil et Chalmers 25 hp O-2 128 mm |  |  | 303 | Dutheil et Chalmers | 2 | Piston
1635 | Dutheil et Chalmers 37.25 hp O-2 110 mm |  |  | 303 | Dutheil et Chalmers | 2 | Piston
1636 | Dutheil et Chalmers 38 hp OP-2 |  |  | 303 | Dutheil et Chalmers | 2 | Piston
1637 | Dutheil et Chalmers 40 hp O-4 125 mm |  |  | 303 | Dutheil et Chalmers | 2 | Piston
1638 | Dutheil et Chalmers 50 hp O-4 |  |  | 303 | Dutheil et Chalmers | 2 | Piston
1639 | Dutheil et Chalmers 56.5 hp O-3 110 mm |  |  | 303 | Dutheil et Chalmers | 2 | Piston
1640 | Dutheil et Chalmers 60 hp O-6 125 mm |  |  | 303 | Dutheil et Chalmers | 2 | Piston
1641 | Dutheil et Chalmers 72.5 hp O-6 128 mm |  |  | 303 | Dutheil et Chalmers | 2 | Piston
1642 | Dutheil et Chalmers 75 hp O-4 110 mm |  |  | 303 | Dutheil et Chalmers | 2 | Piston
1643 | Dutheil et Chalmers 76 hp O-4 |  |  | 303 | Dutheil et Chalmers | 2 | Piston
1644 | Dutheil et Chalmers 97 hp O-4 125 mm |  |  | 303 | Dutheil et Chalmers | 2 | Piston
1645 | Dux Hypocycle |  |  | 304 | Dux | 2 | Piston
1646 | E.J.C. 10-cyl rotary 100 mm |  |  | 305 | E.J.C. | 2 | Piston
1647 | E.J.C. 60 hp 6-cyl rotary 100 mm |  |  | 305 | E.J.C. | 2 | Piston
1648 | E.N.V. 100 hp V-8 |  |  | 306 | E.N.V. | 2 | Piston
1649 | E.N.V. 1909 25/30 hp O-4 |  |  | 306 | E.N.V. | 2 | Piston
1650 | E.N.V. 1910 30 hp O-4 |  |  | 306 | E.N.V. | 2 | Piston
1651 | E.N.V. 1914 100 hp V-8 |  |  | 306 | E.N.V. | 2 | Piston
1652 | E.N.V. 40 hp V-8 |  |  | 306 | E.N.V. | 2 | Piston
1653 | E.N.V. 62 hp V-8 |  |  | 306 | E.N.V. | 2 | Piston
1654 | E.N.V. 75 hp V-8 |  |  | 306 | E.N.V. | 2 | Piston
1655 | E.N.V. Type H |  |  | 306 | E.N.V. | 2 | Piston
1656 | E.N.V. Type T |  |  | 306 | E.N.V. | 2 | Piston
1657 | Easton 50 hp V-8 |  |  | 307 | Easton | 2 | Piston
1658 | Easton 75 hp V-8 |  |  | 307 | Easton | 2 | Piston
239 | ECi O-320 |  |  | 308 | ECi | 2 | Piston |  | 110.6765 | [19 empty] | https://en.wikipedia.org/wiki/ECi_O-320 | minimum grade of 100/100LLavgas | MA4-5 Carb | Wet sump | 4 | horizontally opposed | 130.175 | 98 | 5.2389 |  | 7 | Two overhead valves per cylinder | Air-cooled | 114.8378
1659 | ECi Titan X320 |  |  | 308 | ECi | 2 | Piston
1660 | ECi Titan X340 |  |  | 308 | ECi | 2 | Piston
1661 | ECi Titan X370 |  |  | 308 | ECi | 2 | Piston
240 | Ecofly M160 |  |  | 309 | Ecofly | 2 | Piston |  | 57 | [19 empty] | https://en.wikipedia.org/wiki/Ecofly_M160 | gasoline |  |  | 3 |  | 68 | 66 | 0.698 |  | 9.5 |  | liquid | 74.57
1662 | Edelweiss 125 hp 6-cyl fixed piston radial 115 mm |  |  | 310 | Edelweiss | 2 | Piston
1663 | Edelweiss 75 hp 6-cyl fixed piston radial 115 mm |  |  | 310 | Edelweiss | 2 | Piston
241 | Eggenfellner E6 |  |  | 311 | Eggenfellner Aircraft | 2 | Piston |  | 159 | [19 empty] | https://en.wikipedia.org/wiki/Eggenfellner_E6 | gasoline |  |  | 6 |  |  |  | 3 |  |  |  | liquid | 178.968
1664 | Elbridge 4-cyl 4IW 4.625 in |  |  | 312 | Elbridge | 2 | Piston
1665 | Elbridge A 2IW 6-10 hp 3.75 in |  |  | 312 | Elbridge | 2 | Piston
1666 | Elbridge Aero Special 4IW 50-60 hp 4.625 in |  |  | 312 | Elbridge | 2 | Piston
1667 | Elbridge C 3IW 18-30 hp 4.625 in |  |  | 312 | Elbridge | 2 | Piston
1668 | Elbridge Featherweight 3-cyl 3IW 30-40 hp 4.625 in |  |  | 312 | Elbridge | 2 | Piston
1669 | Elbridge Featherweight 4-cyl 4IW 40-60 hp 4.625 in |  |  | 312 | Elbridge | 2 | Piston
1670 | Elbridge Featherweight 6-cyl 6IW 60-90 hp 4.625 in |  |  | 312 | Elbridge | 2 | Piston
1671 | Elektromechanische Werke Taifun rakatenmotor |  |  | 315 | Elektromechanische Werke | 2 | Piston
1672 | Elektromechanische Werke Wasserfall rakatenmotor |  |  | 315 | Elektromechanische Werke | 2 | Piston
1673 | Elizalde A6? |  |  | 316 | Elizalde | 2 | Piston
1674 | Elizalde D IX B. |  |  | 316 | Elizalde | 2 | Piston
1675 | Elizalde D IX C.R. |  |  | 316 | Elizalde | 2 | Piston
1676 | Elizalde D IX M.R. |  |  | 316 | Elizalde | 2 | Piston
1677 | Elizalde D V |  |  | 316 | Elizalde | 2 | Piston
1678 | Elizalde D VII |  |  | 316 | Elizalde | 2 | Piston
1679 | Elizalde Dragon |  |  | 316 | Elizalde | 2 | Piston
1680 | Elizalde S.D.C |  |  | 316 | Elizalde | 2 | Piston
1681 | Elizalde S.D.C.R. |  |  | 316 | Elizalde | 2 | Piston
1682 | Elizalde S.D.M |  |  | 316 | Elizalde | 2 | Piston
1683 | Elizalde S.D.M.R. |  |  | 316 | Elizalde | 2 | Piston
1684 | Elizalde Sirio |  |  | 316 | Elizalde | 2 | Piston
1685 | Elizalde Super Dragon |  |  | 316 | Elizalde | 2 | Piston
242 | Elizalde Tigre IV |  |  | 316 | Elizalde | 2 | Piston |  | 120 |  |  |  | 114.4 | 87.7 | 40 | [13 empty] | https://en.wikipedia.org/wiki/Elizalde_Tigre_IV |  | Carburettor |  | 4 | in-line | 120 | 140 | 6.3 |  | 6 | Overhead valve | Air-cooled | 93 | [28 empty] | 0.77
1686 | Elizalde Tigre VI |  |  | 316 | Elizalde | 2 | Piston
1687 | Elizalde Tigre VIII |  |  | 316 | Elizalde | 2 | Piston
1688 | Elizalde Tigre XII |  |  | 316 | Elizalde | 2 | Piston
1689 | Elllehammer 3-cyl radial |  |  | 317 | Ellehammer | 2 | Piston
1690 | Elllehammer 5-cyl radial |  |  | 317 | Ellehammer | 2 | Piston
1691 | Elllehammer rotary engine |  |  | 317 | Ellehammer | 2 | Piston
1692 | Emerson 100 hp 6-cyl |  |  | 318 | Emerson | 2 | Piston
1693 | Endicott 60 hp 3-cyl 2-stroke |  |  | 321 | Endicott | 2 | Piston
243 | Engineered Propulsion Systems Graflight V-8 |  |  | 322 | Engineered Propulsion Systems | 2 | Piston | [21 empty] | https://en.wikipedia.org/wiki/Engineered_Propulsion_Systems_Graflight_V-8 | Jet A, JP-8 or straight diesel |  |  | 8 | V |  |  | 4.3 |  | 17 |  | liquid cooled | 260.995
1694 | Engineering Division 350 hp 9-cyl radial 5.875 in |  |  | 323 | Engineering Division | 2 | Piston
1695 | Engineering Division W-1 750 hp W-18 5.5 in |  |  | 323 | Engineering Division | 2 | Piston
1696 | Engineering Division W-1A-18 |  |  | 323 | Engineering Division | 2 | Piston
1697 | Engineering Division W-2 1000 hp W-18 6.5 in |  |  | 323 | Engineering Division | 2 | Piston
1698 | Engineering Division W-2779 |  |  | 323 | Engineering Division | 2 | Piston
1699 | ENMA 4.(2L)-00-93 |  |  | 324 | ENMA | 2 | Piston
1700 | ENMA 7.E-C20-500 |  |  | 324 | ENMA | 2 | Piston
1701 | ENMA 7.E-CR.15-275 |  |  | 324 | ENMA | 2 | Piston
1702 | ENMA 7.E-CR20-600 |  |  | 324 | ENMA | 2 | Piston
1703 | ENMA A-1 Alcion |  |  | 324 | ENMA | 2 | Piston
1704 | ENMA Alcion |  |  | 324 | ENMA | 2 | Piston
1705 | ENMA F-IV Flecha |  |  | 324 | ENMA | 2 | Piston
1706 | ENMA Flecha |  |  | 324 | ENMA | 2 | Piston
1707 | ENMA Flecha F.1 |  |  | 324 | ENMA | 2 | Piston
1709 | ENMA Sirio |  |  | 324 | ENMA | 2 | Piston
1710 | ENMA Sirio S2 |  |  | 324 | ENMA | 2 | Piston
1711 | ENMA Sirio S3 |  |  | 324 | ENMA | 2 | Piston
1708 | ENMA S-VII Sirio |  |  | 324 | ENMA | 2 | Piston
244 | ERCO IL-116 |  |  | 325 | ERCO | 2 | Piston |  | 71.6676 | [19 empty] | https://en.wikipedia.org/wiki/ERCO_IL-116 | 73 octane avgas | Updraft carburetor | Wet sump | 4 | inline |  |  | 1.9 |  |  | One intake and one exhaust valve per cylinder, pushrod-actuated. | Air-cooled | 48.4705 | [27 empty] | 0.4176 | 0.41
1712 | Esselbé 65 hp 7-cyl rotary 110 mm |  |  | 326 | Esselbé | 2 | Piston
1713 | Etoile 400 hp |  |  | 327 | Etoile | 2 | Piston
1714 | F&S K 8 B |  |  | 329 | F&S | 2 | Piston
1715 | Fahlin Plymouth conversion |  |  | 330 | Fahlin | 2 | Piston
1716 | Fairchild Caminez 4-cylinder |  |  | 331 | Fairchild | 2 | Piston
1717 | Fairchild Caminez 8 cylinder |  |  | 331 | Fairchild | 2 | Piston
1718 | Fairchild J63 |  |  | 331 | Fairchild | 2 | Piston
245 | Fairey P.12 Prince |  |  | 332 | Fairey | 2 | Piston | [21 empty] | https://en.wikipedia.org/wiki/Fairey_P.12_Prince |  |  |  | 12 |  | 133.35 | 152 | 25.54 |  |  |  | Liquid-cooled | 499.6189
1719 | Falconer L-6 |  |  | 333 | Falconer | 2 | Piston
246 | Falconer V-12 |  |  | 333 | Falconer | 2 | Piston |  | 226.7962 |  |  |  | 140.97 |  | 61.595 | [13 empty] | https://en.wikipedia.org/wiki/Falconer_V-12 | 100 LL Avgas | MoTeC Fuel Injection | Dry Sump | 12 | V | 104.775 | 95 | 9.855 | Two Superchargers (Optional); Four Turbochargers (Optional) | 10.9 | Cam-in-block operating pushrods | Liquid-cooled | 477.2479 | [27 empty] | 0.7904 | 1.28
1720 | Farcot 100 hp 8cyl radial |  |  | 334 | Farcot | 2 | Piston
1721 | Farcot 100-110 hp V-8 |  |  | 334 | Farcot | 2 | Piston
1722 | Farcot 30 hp 8cyl radial |  |  | 334 | Farcot | 2 | Piston
1723 | Farcot 65 hp 8cyl radial 105 mm |  |  | 334 | Farcot | 2 | Piston
1724 | Farcot 8-10 hp V-2 |  |  | 334 | Farcot | 2 | Piston
1725 | Farcot Fan-6 |  |  | 334 | Farcot | 2 | Piston
1726 | Farina Algol |  |  | 335 | Farina | 2 | Piston
1727 | Farina Aligoth |  |  | 335 | Farina | 2 | Piston
1728 | Farina T.58 |  |  | 335 | Farina | 2 | Piston
1729 | Farman 12B |  |  | 336 | Farman | 2 | Piston
1730 | Farman 12Bfs |  |  | 336 | Farman | 2 | Piston
1731 | Farman 12Brs |  |  | 336 | Farman | 2 | Piston
1732 | Farman 12C |  |  | 336 | Farman | 2 | Piston
1733 | Farman 12Crs |  |  | 336 | Farman | 2 | Piston
1734 | Farman 12Crvi |  |  | 336 | Farman | 2 | Piston
1735 | Farman 12D |  |  | 336 | Farman | 2 | Piston
1736 | Farman 12Drs |  |  | 336 | Farman | 2 | Piston
1737 | Farman 12G inverted V-12 350 hp |  |  | 336 | Farman | 2 | Piston
1738 | Farman 12Goi |  |  | 336 | Farman | 2 | Piston
1739 | Farman 12Gvi |  |  | 336 | Farman | 2 | Piston
1740 | Farman 12V |  |  | 336 | Farman | 2 | Piston
1741 | Farman 12Va |  |  | 336 | Farman | 2 | Piston
1742 | Farman 12W |  |  | 336 | Farman | 2 | Piston
1743 | Farman 12Wa 40° W-12 1919 |  |  | 336 | Farman | 2 | Piston
1744 | Farman 12Wb |  |  | 336 | Farman | 2 | Piston
1745 | Farman 12Wc |  |  | 336 | Farman | 2 | Piston
1746 | Farman 12Wd |  |  | 336 | Farman | 2 | Piston
247 | Farman 12We |  |  | 336 | Farman | 2 | Piston |  | 470 | [19 empty] | https://en.wikipedia.org/wiki/Farman_12We |  |  |  | 12 | W | 130 | 160 | 25.48 |  |  | Overhead valve | Water-cooled | 373
1747 | Farman 12Wh |  |  | 336 | Farman | 2 | Piston
1748 | Farman 12WI |  |  | 336 | Farman | 2 | Piston
1749 | Farman 12Wiars |  |  | 336 | Farman | 2 | Piston
1750 | Farman 12Wirs |  |  | 336 | Farman | 2 | Piston
1751 | Farman 12Wkrs |  |  | 336 | Farman | 2 | Piston
1752 | Farman 12Wkrsc |  |  | 336 | Farman | 2 | Piston
1753 | Farman 18T |  |  | 336 | Farman | 2 | Piston
1754 | Farman 18W |  |  | 336 | Farman | 2 | Piston
1755 | Farman 18Wa 120 mm |  |  | 336 | Farman | 2 | Piston | 600 hp
1756 | Farman 18Wd |  |  | 336 | Farman | 2 | Piston
1757 | Farman 18We 130 mm |  |  | 336 | Farman | 2 | Piston | 700 hp
1758 | Farman 18Wi 110 mm |  |  | 336 | Farman | 2 | Piston | 500 hp
1759 | Farman 18Wirs |  |  | 336 | Farman | 2 | Piston
1760 | Farman 7E |  |  | 336 | Farman | 2 | Piston
1761 | Farman 7Ea |  |  | 336 | Farman | 2 | Piston
1762 | Farman 7Ear Les Établissements lipton |  |  | 336 | Farman | 2 | Piston
1763 | Farman 7Ears |  |  | 336 | Farman | 2 | Piston
1764 | Farman 7Ec |  |  | 336 | Farman | 2 | Piston
1765 | Farman 7Ed |  |  | 336 | Farman | 2 | Piston
1766 | Farman 7Edrs |  |  | 336 | Farman | 2 | Piston
1767 | Farman 8V 200 hp |  |  | 336 | Farman | 2 | Piston
1768 | Farman 8Va |  |  | 336 | Farman | 2 | Piston
1769 | Farman 8VI |  |  | 336 | Farman | 2 | Piston
1770 | Farman 9E |  |  | 336 | Farman | 2 | Piston
1771 | Farman 9Ea |  |  | 336 | Farman | 2 | Piston
1772 | Farman 9Ears |  |  | 336 | Farman | 2 | Piston
1773 | Farman 9Eb |  |  | 336 | Farman | 2 | Piston
1774 | Farman 9Ebr |  |  | 336 | Farman | 2 | Piston
1775 | Farman 9Ecr |  |  | 336 | Farman | 2 | Piston
1776 | Farman 9Fbr |  |  | 336 | Farman | 2 | Piston
1777 | Fasey 200 hp V-12 127 mm |  |  | 337 | Fasey | 2 | Piston
1778 | Fatava 180 hp X-16 110 mm |  |  | 338 | Fatava | 2 | Piston
1779 | Fatava 45 hp 4IL 110 mm |  |  | 338 | Fatava | 2 | Piston
1780 | Fatava 90 hp V-8 110 mm |  |  | 338 | Fatava | 2 | Piston
1781 | Faure and Crayssac 350 hp 6-cyl. 2st barrel engine 100 mm |  |  | 339 | Faure and Crayssac | 2 | Piston
1782 | Faure and Crayssac 80 hp rotary |  |  | 339 | Faure and Crayssac | 2 | Piston
1783 | FED-8 (diesel engine) |  |  | 769 | Soviet union experimental engines | 2 | Piston
1784 | Fedden 6A1D-325 (185 hp 6HO) |  |  | 340 | Fedden | 2 | Piston
1785 | Fedden G6A1D-325 (geared) 6AID-325? |  |  | 340 | Fedden | 2 | Piston
1786 | Felix – imported Curtiss D-12 engines |  |  | 332 | Fairey | 2 | Piston
1787 | Fiat 4002 |  |  | 341 | Fiat | 2 | Piston
1788 | Fiat 4004 |  |  | 341 | Fiat | 2 | Piston
1789 | Fiat 4032 |  |  | 341 | Fiat | 2 | Piston
1790 | Fiat 4301 |  |  | 341 | Fiat | 2 | Piston
248 | Fiat A.10 |  |  | 341 | Fiat | 2 | Piston |  | 190 |  |  |  | 147 | 82 | 40 | [13 empty] | https://en.wikipedia.org/wiki/Fiat_A.10 |  | Carburretor |  | 6 | in-line |  |  | 9.5 |  |  |  | Liquid-cooled | 74.57
249 | Fiat A.12 |  |  | 341 | Fiat | 2 | Piston |  | 415 |  |  |  | 178 | 113 | 56 | [13 empty] | https://en.wikipedia.org/wiki/Fiat_A.12 | octane | Carburetor |  | 6 | inline | 160 | 180 | 21.71 |  |  |  | Liquid | 182.6965
250 | Fiat A.14 |  |  | 341 | Fiat | 2 | Piston |  | 800 |  |  |  | 209 | 99 | 90 | [13 empty] | https://en.wikipedia.org/wiki/Fiat_A.14 |  | Carburetor |  | 12 |  | 170 | 210 | 57.2 |  |  |  | water-cooled | 540.6324
1791 | Fiat A.15 |  |  | 341 | Fiat | 2 | Piston
1792 | Fiat A.16 |  |  | 341 | Fiat | 2 | Piston
1793 | Fiat A.18 |  |  | 341 | Fiat | 2 | Piston
251 | Fiat A.20 |  |  | 341 | Fiat | 2 | Piston |  | 340 |  |  |  | 164.5 | 84.5 | 64.5 | [13 empty] | https://en.wikipedia.org/wiki/Fiat_A.20 |  | Two twin carburettors |  | 12 | V | 115 | 150 | 18.7 |  | 20 | Overhead camshafts operating two inlet and two exhaust valves per cylinder via rockers | water-cooled | 343.0219 | [30 empty] | 321.2
252 | Fiat A.22 |  |  | 341 | Fiat | 2 | Piston |  | 455 | [19 empty] | https://en.wikipedia.org/wiki/Fiat_A.22 |  | Twin water heated Fiat carburettors mounted between cylinder banks, one serving each bank. Two spark plugs per cylinder, placed horizontally and opposite each other, supplied by two Marelli MF.12 mag… | One delivery pump and two scavenge pumps, in a single unit. | 12 |  | 135 | 160 | 27.5 |  | 5.5 | Two overhead camshafts, driven via enclosed, inclined shafts. The cams operate two inlet and two exhaust valves per cylinderHoused under aluminium casings. | water, with centrifugal pump. | 425
253 | Fiat A.24 |  |  | 341 | Fiat | 2 | Piston |  | 550 |  |  |  | 177 | 106.5 | 73.5 | [13 empty] | https://en.wikipedia.org/wiki/Fiat_A.24 |  | Twin water heated Fiat carburetters mounted between cylinder banks, one serving each bank. Two spark plugs per cylinder, placed horizontally and opposite each other, supplied by two Marelli MF.12 mag… | One delivery pump and two scavenge pumps, in a single unit. | 12 |  | 140 | 175 | 32.3 |  | 5.7 | Two overhead camshafts, geared together, driving two inlet and two exhaust valves per cylinder. Housed under aluminium casings. | water, with centrifugal pump. | 520
254 | Fiat A.25 |  |  | 341 | Fiat | 2 | Piston |  | 841 | [19 empty] | https://en.wikipedia.org/wiki/Fiat_A.25 |  | Three water heated Fiat carburettors mounted between cylinder banks, one serving each bank. Four spark plugs per cylinder, supplied by two Marelli MF.12 magnetos. | One delivery pump and two scavenge pumps, in a single unit. | 12 |  | 170 | 200 | 54.48 |  | 5.25 | Two overhead camshafts, driven via enclosed, inclined shafts. The cams operate two inlet and two exhaust valves per cylinder. Housed under aluminium casings. | water, with centrifugal pump. | 708
255 | Fiat A.30 |  |  | 341 | Fiat | 2 | Piston |  | 480 |  |  |  | 175.1 | 93.5 | 65.3 | [13 empty] | https://en.wikipedia.org/wiki/Fiat_A.30 |  | Twin water heated Fiat carburetters mounted between cylinder banks, one serving each bank. Two spark plugs per cylinder, placed horizontally and opposite each other, supplied by two Marelli MF.12 mag… | One delivery pump and two scavenge pumps, in a single unit. | 12 | V | 135 | 140 | 24 |  | 8 | Two overhead camshafts, geared together, driving two inlet and two exhaust valves per cylinder. Housed under aluminium casings. | water, with centrifugal pump. | 447
1794 | Fiat A.33 |  |  | 341 | Fiat | 2 | Piston
1795 | Fiat A.33 R.C.35 |  |  | 341 | Fiat | 2 | Piston
1796 | Fiat A.38 R.C.15/45 |  |  | 341 | Fiat | 2 | Piston
256 | Fiat A.50 |  |  | 341 | Fiat | 2 | Piston | [21 empty] | https://en.wikipedia.org/wiki/Fiat_A.50 |  | Carburettor |  | 7 | radial | 100 | 120 | 6.6 |  |  |  | Air-cooled | 78
1797 | Fiat A.52 |  |  | 341 | Fiat | 2 | Piston
257 | Fiat A.53 |  |  | 341 | Fiat | 2 | Piston |  | 147 |  | 90 |  | 82.3 | [15 empty] | https://en.wikipedia.org/wiki/Fiat_A.53 |  | oil heated carburetor | dry sump with two pumps | 7 | radial | 105 | 120 |  | centrifugal single-stage | 5.5 | Overhead valves operated by pushrods and rockers | Air-cooled | 85.7555 | [30 empty] | 316.3
258 | Fiat A.54 |  |  | 341 | Fiat | 2 | Piston |  | 150 |  |  |  | 177 | 106.5 | 73.4 | [13 empty] | https://en.wikipedia.org/wiki/Fiat_A.54 | 74 octane | 1 Stromberg carburettor |  | 7 | radial | 105 | 120 | 7.27 |  | 5.5 | One intake and one sodium-cooled exhaust valve per cylinder | Air-cooled | 104.398 | [28 empty] | 0.42
259 | Fiat A.55 |  |  | 341 | Fiat | 2 | Piston |  | 290 |  | 129 |  | 113.9 | [15 empty] | https://en.wikipedia.org/wiki/Fiat_A.55 |  | oil heated carburetor | dry sump with two pumps | 7 | radial | 140 | 160 |  | centrifugal single-stage | 5.5 | 4x overhead valves per cylinder operated by seven individual camshafts, driven through radial shafts and bevel gearboxes | Air-cooled | 223.71
1798 | Fiat A.58 |  |  | 341 | Fiat | 2 | Piston
1799 | Fiat A.58 C. |  |  | 341 | Fiat | 2 | Piston
1800 | Fiat A.58 R.C. |  |  | 341 | Fiat | 2 | Piston
260 | Fiat A.60 |  |  | 341 | Fiat | 2 | Piston |  | 135 | [19 empty] | https://en.wikipedia.org/wiki/Fiat_A.60 |  |  |  | 4 | inline | 120 | 145 | 6.56 |  | 5.75 |  | Air-cooled | 100.6695
261 | Fiat A.70 |  |  | 341 | Fiat | 2 | Piston |  | 168 | [19 empty] | https://en.wikipedia.org/wiki/Fiat_A.70 | Gasoline |  |  | 7 | radial | 115 | 115 | 9.35 |  | 5.8 | Two valves per cylinder | Air-cooled | 149.14
1801 | Fiat A.70 S. |  |  | 341 | Fiat | 2 | Piston
262 | Fiat A.74 |  |  | 341 | Fiat | 2 | Piston |  | 590 |  | 119.5 |  | 104.4 | [15 empty] | https://en.wikipedia.org/wiki/Fiat_A.74 | 87 octane | 1 Stromberg carburettor |  | 14 | radial | 140 | 145 | 31.25 |  | 6.7 | One intake and one sodium-cooled exhaust valve per cylinder | air-cooled | 639.8105 | [28 empty] | 1.2
1802 | Fiat A.75 R.C.53 |  |  | 341 | Fiat | 2 | Piston
1803 | Fiat A.76 |  |  | 341 | Fiat | 2 | Piston
1804 | Fiat A.76 R.C.18S |  |  | 341 | Fiat | 2 | Piston
1805 | Fiat A.76 R.C.40 |  |  | 341 | Fiat | 2 | Piston
1806 | Fiat A.78 |  |  | 341 | Fiat | 2 | Piston
263 | Fiat A.80 |  |  | 341 | Fiat | 2 | Piston |  | 725 |  |  |  | 115.5 | 133.5 | 65.3 | [13 empty] | https://en.wikipedia.org/wiki/Fiat_A.80 | 87 octane | 1 Fiat carburettor |  | 18 | radial | 140 | 165 | 45.72 | Single Speed, Single Stage. 4,100 m rated altitude | 6.7 | One intake and one sodium-cooled exhaust valve per cylinder | air-cooled | 745.6999 | [28 empty] | 0.986
264 | Fiat A.82 |  |  | 341 | Fiat | 2 | Piston |  | 870 |  | 135 |  | 150 | 100 | [14 empty] | https://en.wikipedia.org/wiki/Fiat_A.82 | Gasoline |  |  | 18 | radial | 140 | 170 | 47.1 | Single stage, mechanical, 8.65:1 | 6.5 | Two valves per cylinder driven by pushrods | Air-cooled | 1043.9799
1807 | Fiat A.83 |  |  | 341 | Fiat | 2 | Piston
1808 | Fiat A.83 R.C.24/52 |  |  | 341 | Fiat | 2 | Piston
265 | Fiat AN.1 |  |  | 341 | Fiat | 2 | Piston |  | 390 |  |  |  | 178 | 114 | 59 | [13 empty] | https://en.wikipedia.org/wiki/Fiat_AN.1 | Diesel (heavy-oil, naptha) | Each cylinder has its own fuel pump, arranged into two transverse banks of three at the rear of the engine. These meter, time and deliver fuel to an atomiser nozzle in the cylinder head which opens u… |  | 6 | inline | 140 | 180 | 16.63 |  |  | Inlet and exhaust valves are driven directly from two parallel camshafts. The inlet valves draw in ambient air. | Water. | 134.226
1809 | Fiat AN.2 Diesel |  |  | 341 | Fiat | 2 | Piston
1810 | Fiat ANA Diesel – six in-line |  |  | 341 | Fiat | 2 | Piston | water-cooled – 220 hp
266 | Fiat AS.2 |  |  | 341 | Fiat | 2 | Piston |  | 408 |  |  |  |  | 85 | 72 | [13 empty] | https://en.wikipedia.org/wiki/Fiat_AS.2 |  | Carburettor |  | 12 | V | 140 | 170 | 30.955 |  | 6 | Two intake and two exhaust valves per cylinder | Liquid-cooled | 596 | [28 empty] | 1.46
267 | Fiat AS.3 |  |  | 341 | Fiat | 2 | Piston |  | 423 |  |  |  |  | 85 | 72 | [13 empty] | https://en.wikipedia.org/wiki/Fiat_AS.3 | Straight aviation petrol | Carburettor |  | 12 | V | 145 | 175 | 34.6 |  | 6.7 | Two intake and two exhaust valves per cylinder | Liquid-cooled | 746 | [28 empty] | 1.76
268 | Fiat AS.5 |  |  | 341 | Fiat | 2 | Piston |  | 348 | [19 empty] | https://en.wikipedia.org/wiki/Fiat_AS.5 |  | Carburettor |  | 12 | V | 138 | 140 | 25.13 |  | 8 | Two intake and two exhaust valves per cylinder | Liquid-cooled | 745.6999 | [28 empty] | 2.15
269 | Fiat AS.6 |  |  | 341 | Fiat | 2 | Piston |  | 930 | [19 empty] | https://en.wikipedia.org/wiki/Fiat_AS.6 |  | Carburettor |  | 24 | V | 138 | 140 | 50.25 | Single-stage, centrifugal running at up to 19,000 rpm. Boost pressure 1.82 bar. | 7 | Two intake and two exhaust valves per cylinder | Liquid-cooled | 2311.6697 | [28 empty] | 2.47
1811 | Fiat D.16 |  |  | 341 | Fiat | 2 | Piston
1812 | Fiat S.54 |  |  | 341 | Fiat | 2 | Piston
1813 | Fiat S.55 (V-8 water-cooled 1912) |  |  | 341 | Fiat | 2 | Piston
1814 | Fiat S.56A |  |  | 341 | Fiat | 2 | Piston
1815 | Fiat S.76A |  |  | 341 | Fiat | 2 | Piston
1816 | Fiat SA8/75 (50 hp V-8 air-cooled) 110 mm 1908 |  |  | 341 | Fiat | 2 | Piston
1817 | Fiat twin Airship engine |  |  | 341 | Fiat | 2 | Piston
1818 | Fiat V-12 400 hp ca. 1919 |  |  | 341 | Fiat | 2 | Piston
270 | Firewall Forward CAM 100 |  |  | 342 | Firewall Forward Aero Engines | 2 | Piston |  | 102.6026 |  |  |  | 81.28 | 63.5 | 49.53 | [13 empty] | https://en.wikipedia.org/wiki/Firewall_Forward_CAM_100 | 90 Octane petrol or 100LL aviation petrol |  |  | 4 |  | 74 | 86 | 1.4863 |  | 9.6 | overhead camshaft | Uses a water-glycol mixture with a camshaft belt driven water pump. | 74.57 | [27 empty] | 130 |  |  | 261.6
271 | Firewall Forward CAM 125 |  |  | 342 | Firewall Forward Aero Engines | 2 | Piston |  | 112.0373 |  |  |  | 84.455 | 58.42 | 54.61 | [13 empty] | https://en.wikipedia.org/wiki/Firewall_Forward_CAM_125 | 90 Octane petrol or 100LL aviation petrol |  |  | 4 |  | 75 | 85 | 1.5895 |  | 9.2 | Overhead camshaft | Uses a water-glycol mixture with a camshaft belt driven water pump. | 93.2 | [27 empty] | 130 |  |  | 261.6
1819 | FKFS Gruppen-Flugmotor 37.6 L 48-cyl |  |  | 343 | FKFS | 2 | Piston
1820 | FKFS Gruppen-Flugmotor A |  |  | 343 | FKFS | 2 | Piston
1821 | FKFS Gruppen-Flugmotor B? |  |  | 343 | FKFS | 2 | Piston
1822 | FKFS Gruppen-Flugmotor C |  |  | 343 | FKFS | 2 | Piston
1823 | FKFS Gruppen-Flugmotor D |  |  | 343 | FKFS | 2 | Piston
1824 | Fletcher 5 hp |  |  | 345 | Fletcher | 2 | Piston
1825 | Fletcher 9 hp |  |  | 345 | Fletcher | 2 | Piston
1826 | Fletcher Empress 50 hp rotary |  |  | 345 | Fletcher | 2 | Piston
1827 | Ford O-145 |  |  | 347 | Ford | 2 | Piston
1828 | Ford V-1650 Liberty V-12 |  |  | 347 | Ford | 2 | Piston
1829 | Fox 200 hp 8-cyl in-line 2-stroke 6 in |  |  | 348 | Fox | 2 | Piston
1830 | Fox 36 hp 4-cyl in-line 2-stroke 3.5 in |  |  | 348 | Fox | 2 | Piston
1831 | Fox 45 hp 3-cyl in-line 2-stroke 4 in |  |  | 348 | Fox | 2 | Piston
1832 | Fox 60 hp 4-cyl in-line 2-stroke 4 in |  |  | 348 | Fox | 2 | Piston
1833 | Fox 90 hp 6-cyl in-line 2-stroke 4 in |  |  | 348 | Fox | 2 | Piston
1834 | Fox De-luxe 50 hp 4-cyl in-line 2-stroke 4.75 in |  |  | 348 | Fox | 2 | Piston
272 | Franklin 2 series |  |  | 349 | Franklin | 2 | Piston | [21 empty] | https://en.wikipedia.org/wiki/Franklin_2_series
273 | Franklin O-150 |  |  | 349 | Franklin | 2 | Piston |  | 70.3068 |  |  |  | 69.85 | 46.6725 | 87.3125 | [13 empty] | https://en.wikipedia.org/wiki/Franklin_O-150 | 70 Octane gasoline | Stromberg NA-S2 updraught carburetor | Wet sump full pressure system | 4 | horizontally opposed | 92.075 | 92 | 2.4515 |  | 6.66 | Pushrod and rocker operated overhead valves. One intake, one exhaust | Air-cooled | 29.828 | [30 empty] | 328.5
274 | Franklin O-175 |  |  | 349 | Franklin | 2 | Piston |  | 82.5538 |  |  |  | 72.644 | 50.8 | 76.708 | [13 empty] | https://en.wikipedia.org/wiki/Franklin_O-175 | 73 octane gasoline | 1x Marvel-Schebler MA-3P updraught carburetor | Pressure system at 40 psi, wet sump | 4 | horizontally opposed | 101.6 | 89 | 2.8841 |  | 6 | OHV, 1x inlet valve, 1x exhaust valve operated by pushrods | Air-cooled | 48.4705 | [27 empty] | 0.2759 | 0.357 |  | 298.1
275 | Franklin O-200 |  |  | 349 | Franklin | 2 | Piston |  | 101.6047 | [19 empty] | https://en.wikipedia.org/wiki/Franklin_O-200 |  |  |  | 4 | horizontally opposed | 107.95 | 89 | 3.25 |  |  |  | Air-cooled | 76.0614
276 | Franklin O-225 |  |  | 349 | Franklin | 2 | Piston |  | 89.8113 | [19 empty] | https://en.wikipedia.org/wiki/Franklin_O-225 |  |  |  | 4 | horizontally opposed | 114.3 | 89 | 3.65 |  |  |  | Air-cooled | 74.57
277 | Franklin O-235 |  |  | 349 | Franklin | 2 | Piston |  | 101.1511 | [19 empty] | https://en.wikipedia.org/wiki/Franklin_O-235 |  |  |  | 4 | horizontally opposed | 117.475 | 89 | 3.85 |  |  |  | Air-cooled | 96.941
278 | Franklin O-265 |  |  | 349 | Franklin | 2 | Piston |  | 112.4909 | [19 empty] | https://en.wikipedia.org/wiki/Franklin_O-265 |  |  |  | 6 | horizontally opposed | 101.6 | 89 | 4.32 |  |  |  | Air-cooled | 89.484
279 | Franklin O-300 |  |  | 349 | Franklin | 2 | Piston |  | 117.934 | [19 empty] | https://en.wikipedia.org/wiki/Franklin_O-300 |  |  |  | 6 | horizontally opposed | 107.95 | 89 | 4.88 |  |  |  | Air-cooled | 96.941
280 | Franklin O-335 |  |  | 349 | Franklin | 2 | Piston |  | 139.2529 |  |  |  | 94.996 | 54.864 | 78.232 | [13 empty] | https://en.wikipedia.org/wiki/Franklin_O-335 | 80 Octane gasoline | 1x Marvel-Schebler MA-3SPA updraught carburettor | 80 S.U. secs (15.6 cSt) grade pressure fed at 40 psi, wet sump | 6 | horizontally opposed | 114.3 | 89 | 5.4897 | Mechanically driven supercharger | 7 | OHV, 1 x inlet valve, 1 x exhaust valve operated by pushrods | Air-cooled | 111.855 | [27 empty] | 0.3356 | 0.488 |  | 310.2
281 | Franklin O-350 |  |  | 349 | Franklin | 2 | Piston |  | 139.2529 | [19 empty] | https://en.wikipedia.org/wiki/Franklin_O-350 |  |  |  | 6 | horizontally opposed | 117.475 | 89 | 5.78 |  |  |  | Air-cooled | 175.2395
282 | Franklin O-400 |  |  | 349 | Franklin | 2 | Piston | [21 empty] | https://en.wikipedia.org/wiki/Franklin_O-400 |  |  |  | 8 | horizontally opposed | 107.95 | 89 | 6.5089 |  |  | OHV | Air-cooled | 175.2395
283 | Franklin O-405 |  |  | 349 | Franklin | 2 | Piston |  | 183.7049 | [19 empty] | https://en.wikipedia.org/wiki/Franklin_O-405 |  |  |  | 6 | horizontally opposed | 117.475 | 102 | 6.6 |  |  |  | Air-cooled | 149.14
284 | Franklin O-425 |  |  | 349 | Franklin | 2 | Piston |  | 183.7049 |  |  |  | 119.38 | 76.2 | 84.582 | [13 empty] | https://en.wikipedia.org/wiki/Franklin_O-425 | 80 Octane / US Army 2-103 all-purpose motor fuel | 1 x Bendix-Stromberg PS-780 up-draught carburetor with automatic mixture control | Pressure system at 55 psi | 6 | opposed | 120.65 | 102 | 6.9694 |  | 7.4 | 1 x exhaust and inlet OHV driven by pushrods and rockers | Air-cooled | 182.6965 | [27 empty] | 0.4325 | 0.996 |  | 310.2
285 | Franklin O-500 |  |  | 349 | Franklin | 2 | Piston |  | 221.3531 |  |  |  | 168.402 | 69.596 | 86.106 | [13 empty] | https://en.wikipedia.org/wiki/Franklin_O-500 | 80 octane Gasoline | 1x Marvel-Schebler MA4-5 updraught carburetor | Pressure feed at 35 psi | 6 | horizontally opposed | 127 | 108 | 8.206 |  | 7 | 1x OHV exhaust and inlet per cylinder operated by push-rods and rockers | Air-cooled with cooling fan and shrouds | 160.3255 | [27 empty] | 0.3207 | 0.723 |  | 304.1
286 | Franklin O-540 |  |  | 349 | Franklin | 2 | Piston |  | 198.6735 | [19 empty] | https://en.wikipedia.org/wiki/Franklin_O-540 |  |  |  | 8 | horizontally opposed | 117.475 | 102 | 8.8 |  |  |  | Air-cooled | 223.71
287 | Franklin O-805 |  |  | 349 | Franklin | 2 | Piston | [21 empty] | https://en.wikipedia.org/wiki/Franklin_O-805 |  |  |  | 12 | horizontally opposed | 117.475 | 102 | 13.2145 |  |  | OHV | Air-cooled | 372.8499
1835 | Fredrickson Model 10a |  |  | 350 | Fredrickson | 2 | Piston
1836 | Fredrickson Model 5a |  |  | 350 | Fredrickson | 2 | Piston
1837 | Frontier 35 hp 4-cyl in-line 4.125 in |  |  | 351 | Frontier | 2 | Piston
1838 | Frontier 55 hp V-8 4.125 in |  |  | 351 | Frontier | 2 | Piston
1839 | Fuji J3-1 (Nippon J3-1) |  |  | 352 | Fuji | 2 | Piston
1840 | Fuji JO-1 (Nippon JO-1) |  |  | 352 | Fuji | 2 | Piston
1841 | Funk E200 |  |  | 102 | Akron | 2 | Piston
1842 | Funk E4L |  |  | 102 | Akron | 2 | Piston
1843 | Funk Model E |  |  | 353 | Funk | 2 | Piston
1844 | Fuscaldo 90 hp |  |  | 354 | Fuscaldo | 2 | Piston
1845 | Gaggenau 4-cyl in-line |  |  | 355 | Gaggenau | 2 | Piston
1846 | Gajęcki XL-Gad |  |  | 356 | Gajęcki | 2 | Piston
288 | Galloway Adriatic |  |  | 159 | Beardmore | 2 | Piston |  | 274.4234 |  |  |  | 170.688 | 110.998 | 47.498 | [13 empty] | https://en.wikipedia.org/wiki/Galloway_Adriatic | Gasoline | Two Zenith carburettors mounted on the right side of the crankcase | Dry sump. Vacuum distilled mineral oil. |  | inline | 145 | 190 | 18.8327 |  | 4.96 | One intake + two exhaust valves per cylinder | Water-cooled. One centrifugal pump. | 178.968
289 | Galloway Atlantic |  |  | 159 | Beardmore | 2 | Piston |  | 548.8468 |  |  |  | 188.214 | 110.49 | 86.7918 | [13 empty] | https://en.wikipedia.org/wiki/Galloway_Atlantic | Gasoline | Two carburetors mounted in the Vee between the cylinder banks | Dry sump. Vacuum distilled mineral oil. | 12 |  | 145 | 190 | 37.7 |  | 4.9 | One intake + two exhaust valves per cylinder | Water-cooled | 372.8499 | [28 empty] | 0.686 |  | 322.4
1847 | Garrett F125 |  |  | 357 | Garrett | 2 | Piston
1848 | Garrett GTCP 85-397 |  |  | 357 | Garrett | 2 | Piston
1849 | Garrett JFS 100-13A |  |  | 357 | Garrett | 2 | Piston
1850 | Garrett TFE76 |  |  | 357 | Garrett | 2 | Piston
1851 | Garuff A – aircraft diesel engine |  |  | 358 | Garuff | 2 | Piston
1852 | Gasuden Amakaze |  |  | 810 | Tokyo Gasu Denk/Gasuden | 2 | Piston
1853 | Gasuden Hatakaze |  |  | 810 | Tokyo Gasu Denk/Gasuden | 2 | Piston
1854 | Gasuden Jimpu 3 |  |  | 810 | Tokyo Gasu Denk/Gasuden | 2 | Piston
1855 | Gasuden Tempu |  |  | 810 | Tokyo Gasu Denk/Gasuden | 2 | Piston
1856 | Geiger HDP 12 |  |  | 362 | Geiger Engineering | 2 | Piston
1857 | Geiger HDP 16 |  |  | 362 | Geiger Engineering | 2 | Piston
1858 | Geiger HDP 25 |  |  | 362 | Geiger Engineering | 2 | Piston
1859 | Geiger HDP 32 |  |  | 362 | Geiger Engineering | 2 | Piston
1860 | Geiger HDP 50 |  |  | 362 | Geiger Engineering | 2 | Piston
290 | GEN 125 |  |  | 363 | GEN Corporation | 2 | Piston |  | 3 | [19 empty] | https://en.wikipedia.org/wiki/GEN_125 | gasoline | [6 empty] | 0.124 |  |  |  | liquid or air | 5.9656
1861 | General Aircraft Monarch V-4 |  |  | 364 | General Aircraft Limited | 2 | Piston
1862 | General Aircraft Monarch V-6 |  |  | 364 | General Aircraft Limited | 2 | Piston
1863 | General Electric CJ810 |  |  | 365 | General Electric Company | 2 | Piston
1864 | General Electric F127 |  |  | 365 | General Electric Company | 2 | Piston
1865 | General Electric F128 |  |  | 365 | General Electric Company | 2 | Piston
1866 | General Electric F400 |  |  | 365 | General Electric Company | 2 | Piston
1867 | General Electric F700 |  |  | 365 | General Electric Company | 2 | Piston
1868 | General Electric GE1 |  |  | 365 | General Electric Company | 2 | Piston
1869 | General Electric GE1/10 |  |  | 365 | General Electric Company | 2 | Piston
1870 | General Electric H75 |  |  | 365 | General Electric Company | 2 | Piston
1871 | General Electric H85 |  |  | 365 | General Electric Company | 2 | Piston
1872 | General Electric J53 |  |  | 365 | General Electric Company | 2 | Piston
1873 | General Electric J77 |  |  | 365 | General Electric Company | 2 | Piston
1874 | General Electric JT12A |  |  | 365 | General Electric Company | 2 | Piston
1875 | General Electric T708 |  |  | 365 | General Electric Company | 2 | Piston
1876 | General Electric TF31 |  |  | 365 | General Electric Company | 2 | Piston
1877 | General Electric X24A |  |  | 365 | General Electric Company | 2 | Piston
1878 | General Electric X84 |  |  | 365 | General Electric Company | 2 | Piston
1879 | General Motors Research X-250 |  |  | 366 | General Motors Research | 2 | Piston
1880 | General Ordnance 200 hp V-8 4.75 in |  |  | 367 | General Ordnance | 2 | Piston
1881 | Giannini PJ33 |  |  | 368 | Giannini | 2 | Piston
1882 | Giannini PJ35 |  |  | 368 | Giannini | 2 | Piston
1883 | Giannini PJ37 |  |  | 368 | Giannini | 2 | Piston
1884 | Giannini PJ39 |  |  | 368 | Giannini | 2 | Piston
1885 | Gluhareff G8-2-130 |  |  | 319 | EMG | 2 | Piston
1886 | Gluhareff G8-2-20 |  |  | 319 | EMG | 2 | Piston
1887 | Gluhareff G8-2-250 |  |  | 319 | EMG | 2 | Piston
1888 | Gluhareff G8-2-80 |  |  | 319 | EMG | 2 | Piston
1889 | Glushenkov GTD-3 |  |  | 369 | Glushenkov | 2 | Piston
1890 | Glushenkov TVD-10 |  |  | 369 | Glushenkov | 2 | Piston
1891 | Glushenkov TVD-20 |  |  | 369 | Glushenkov | 2 | Piston
1892 | Gnome 123 hp 14-cyl rotary 4.33 in |  |  | 370 | Gnome | 2 | Piston
1893 | Gnome 14 Sigma-Sigma 120 hp |  |  | 370 | Gnome | 2 | Piston
1894 | Gnome 18 Delta-Delta 200 hp |  |  | 370 | Gnome | 2 | Piston
1895 | Gnome 1906 25 hp rotary – prototype Gnome rotary engine |  |  | 370 | Gnome | 2 | Piston
1896 | Gnome 1907 50 hp |  |  | 370 | Gnome | 2 | Piston
1897 | Gnome 34 hp 5-cyl rotary 100 mm |  |  | 370 | Gnome | 2 | Piston
1898 | Gnome 600 hp 20-cyl radial 140 mm |  |  | 370 | Gnome | 2 | Piston
291 | Gnome Delta |  |  | 370 | Gnome | 2 | Piston |  | 135 |  | 102 |  | 115 | [15 empty] | https://en.wikipedia.org/wiki/Gnome_Delta | 40 / 50 Octane gasoline | one static Bloctube carburettor feeding the crankcase | Total loss pressure fed | 9 | rotary | 124 | 150 | 16.28 |  |  | Automatic centre-piston inlet valve, one overhead exhaust valve per cylinder. | Air-cooled | 75 | [30 empty] | 220196.2969
292 | Gnome Gamma |  |  | 370 | Gnome | 2 | Piston |  |  |  | 86.9 |  | 112.7 | [15 empty] | https://en.wikipedia.org/wiki/Gnome_Gamma |  |  |  | 7 | rotary | 120 | 130 | 11.14 |  |  | Automatic centre-piston inlet valve, overhead exhaust valve (one each per cylinder) | Air-cooled | 52.2
293 | Gnome Lambda |  |  | 370 | Gnome | 2 | Piston |  | 96 |  | 93 |  | 112 | [15 empty] | https://en.wikipedia.org/wiki/Gnome_Lambda |  |  |  | 7 | rotary | 124 | 140 | 11.8 |  | 3.75 | Automatic centre-piston inlet valve, overhead exhaust valve (one each per cylinder) | Air-cooled | 50.3
294 | Gnome Monosoupape |  |  | 370 | Gnome | 2 | Piston |  | 137.4 |  | 95 |  | 107.4 | [15 empty] | https://en.wikipedia.org/wiki/Gnome_Monosoupape | 40-50 Octane petrol |  | Total loss, castor oil | 9 | rotary | 110 | 150 | 12.8 |  | 4.85 | Single overhead valve with cylinder ports | Air-cooled | 86
1899 | Gnome Monosoupape 18 Type Double-N 300 hp |  |  | 370 | Gnome | 2 | Piston
295 | Gnome Omega |  |  | 370 | Gnome | 2 | Piston |  | 75 |  | 84 |  | 79 | [15 empty] | https://en.wikipedia.org/wiki/Gnome_Omega |  |  | Total loss, castor oil | 7 | rotary | 110 | 120 | 8 |  |  | pressure-driven inlet valves are located on the pistons | Air-cooled | 37
296 | Gnome Sigma |  |  | 370 | Gnome | 2 | Piston |  | 79 |  | 82.6 |  | 112.5 | [15 empty] | https://en.wikipedia.org/wiki/Gnome_Sigma | 40 / 50 octane gasoline | a single static Bloctube carburretor feeding the crankcase | pressure-fed total loss, castor oil | 7 | rotary | 120 | 120 | 9.5 |  |  | pushrod operated overhead exhaust valves plus pressure-driven inlet valves located in the piston crowns | Air-cooled | 44.742
297 | Gnome-Rhône 14M |  |  | 371 | Gnome et Rhône | 2 | Piston |  | 419 |  | 95 |  | 125.1 | [15 empty] | https://en.wikipedia.org/wiki/Gnome-Rh%C3%B4ne_14M | 87 octane rating gasoline | Bronzavia 110-L2 carburetor with automatic boost and altitude control | Pressure feed 70 psi, dry sump, 120 S.U. secs (25.1 cSt) grade oil. | 14 | radial | 122 | 116 | 18.92 | gear driven, 8.258:1 ratio, 1-speed supercharger | 6.5 | Two overhead valves per cylinder | Air-cooled | 521.9899 | [27 empty] | 27.21 | 1.27 |  | 176.4
298 | Gnome-Rhône 14N |  |  | 371 | Gnome et Rhône | 2 | Piston |  | 620 |  | 129 |  | 148 | [15 empty] | https://en.wikipedia.org/wiki/Gnome-Rh%C3%B4ne_14N | 87 octane rating gasoline | Stromberg carburetor | Pressure fed at 70 psi | 14 |  | 146 | 165 | 38.67 | Single-stage single-speed centrifugal type supercharger | 6.8 | Two inlet and two exhaust overhead valves per cylinder | Air-cooled | 879.9258 | [27 empty] | 22.45 | 1.4
1900 | Gnome-Rhône 14P |  |  | 371 | Gnome et Rhône | 2 | Piston
299 | Gnome-Rhône 18L |  |  | 371 | Gnome et Rhône | 2 | Piston |  | 736 |  |  |  |  | 140 | [14 empty] | https://en.wikipedia.org/wiki/Gnome-Rh%C3%B4ne_18L | 87 octane | 1 Bronzania Carburetor |  | 18 | radial | 146 | 180 | 54.2 | Yes | 5.5 | 1 inlet and 1 exhaust valve per cylinder | air | 969.4098 | [28 empty] | 1.315
1901 | Gnome-Rhône 18R |  |  | 371 | Gnome et Rhône | 2 | Piston
1902 | Gnome-Rhône 5B – licence built Bristol Titan |  |  | 371 | Gnome et Rhône | 2 | Piston
1903 | Gnome-Rhône 5K Titan – licence built Bristol Titan |  |  | 371 | Gnome et Rhône | 2 | Piston
300 | Gnome-Rhône 7K |  |  | 371 | Gnome et Rhône | 2 | Piston |  | 270 |  | 123.5 |  | 14.6 | [15 empty] | https://en.wikipedia.org/wiki/Gnome-Rh%C3%B4ne_7K | Gasoline | Carburetor |  | 7 | radial | 146 | 165 | 19.3 | (7Ksd - single speed centrifugal blower) | 5.5 | Pushrod operated overhead valves, two per cylinder | Air-cooled | 260.995
1904 | Gnome-Rhône 9A Jupiter – licence built Bristol Jupiter |  |  | 371 | Gnome et Rhône | 2 | Piston
301 | Gnome-Rhône 9K |  |  | 371 | Gnome et Rhône | 2 | Piston |  | 355 |  | 129.9 |  | 129.5 | [15 empty] | https://en.wikipedia.org/wiki/Gnome-Rh%C3%B4ne_9K | Gasoline | Carburetor |  | 9 | radial | 146 | 165 | 24.9 | Kdrsd - single stage centrifugal blower | 5.5 | Two valves per cylinder, pushrod operated | Air-cooled | 372.8499
302 | Gnome-Rhône Mistral Major |  |  | 371 | Gnome et Rhône | 2 | Piston |  | 503 |  | 128.8 |  | 131.7 | [15 empty] | https://en.wikipedia.org/wiki/Gnome-Rh%C3%B4ne_Mistral_Major | 87 octane rating gasoline | Stromberg carburetor |  | 14 | radial | 146 | 165 | 38.673 | (Kds / Kdrs - Single-speed centrifugal type supercharger) | 5.5 | Two Overhead valves per cylinder operated by pushrods | Air-cooled | 596.5599 | [27 empty] | 15.5 | 1.52 |  | 199514.9062
1905 | Gobe 2-stroke engine |  |  | 372 | Gobe | 2 | Piston
1906 | Gobrón-Brillié 102 hp X-8 120 mm |  |  | 373 | Gobrón-Brillié | 2 | Piston
1907 | Gobrón-Brillié 54 hp X-8 90 mm (fitted to 1910 Voisin de-Caters) |  |  | 373 | Gobrón-Brillié | 2 | Piston
1908 | Goebel 170 hp 11-cyl rotary |  |  | 374 | Goebel | 2 | Piston
1909 | Goebel 170 hp 9-cyl rotary |  |  | 374 | Goebel | 2 | Piston
1910 | Goebel 180 hp 11-cyl rotary |  |  | 374 | Goebel | 2 | Piston
1911 | Goebel 2-cyl. 20/25 hp HOA |  |  | 374 | Goebel | 2 | Piston
1912 | Goebel Type II 100/110 hp 7-cyl. rotary 138 mm |  |  | 374 | Goebel | 2 | Piston
1913 | Goebel Type III 200/230 hp 9-cyl. rotary 138 mm |  |  | 374 | Goebel | 2 | Piston
1914 | Goebel Type V 50/60 hp 7-cyl. rotary 105 mm |  |  | 374 | Goebel | 2 | Piston
1915 | Goebel Type VI 30/40 hp 7-cyl. rotary 94 mm |  |  | 374 | Goebel | 2 | Piston
1916 | Grade 16 hp V-4 2-stroke |  |  | 375 | Grade | 2 | Piston
303 | Great Plains Type 1 Front Drive |  |  | 376 | Great Plains Aircraft Supply | 2 | Piston |  | 74.6 | [19 empty] | https://en.wikipedia.org/wiki/Great_Plains_Type_1_Front_Drive | gasoline |  |  | 4 |  | 92 | 82 | 2.18 |  | 8 |  | air | 56.6732
1917 | Green 150 hp 6-cyl in-line 5.59 in |  |  | 377 | Green | 2 | Piston
1918 | Green 260-275 hp V-12 1914 |  |  | 377 | Green | 2 | Piston
1919 | Green 300 hp V-12 5.59 in |  |  | 377 | Green | 2 | Piston
1920 | Green 450 hp W-18 5.59 in 1914 |  |  | 377 | Green | 2 | Piston
1921 | Green 82 hp V-8 4.57 in |  |  | 377 | Green | 2 | Piston
304 | Green C.4 |  |  | 377 | Green | 2 | Piston |  | 83.461 |  |  |  | 99.06 | 71.12 | 40.64 | [13 empty] | https://en.wikipedia.org/wiki/Green_C.4 | Petrol |  |  | 4 | inline | 104.902 | 120 | 4.1531 |  |  | Gear driven overhead camshaft, two valves per cylinder | Water-cooled | 22.371 | [27 empty] | 0.1491 | 0.28
305 | Green D.4 |  |  | 377 | Green | 2 | Piston |  | 117.4804 | [19 empty] | https://en.wikipedia.org/wiki/Green_D.4 | petrol, 40-50 octane | 1× single jet Zenith carburettor with separate float chamber | fully forced, with cast-in channels to bearings and via hollow crankshaft to end bearings | 4 | inline | 139.954 | 146 | 8.9965 |  |  | two poppet valves per cylinder driven by overhead camshaft via rockers | water, with rubber sealed spun copper jackets around each cylinder, engine pumped | 37.285
306 | Green E.6 |  |  | 377 | Green | 2 | Piston |  | 199.5806 | [19 empty] | https://en.wikipedia.org/wiki/Green_E.6 | 40-50 octane petrol |  |  | 6 | inline | 139.954 | 152 | 14.0198 |  |  | Gear driven overhead camshaft, two valves per cylinder | Water-cooled | 89.484 | [27 empty] | 0.1044 | 0.27
1928 | Grégoire-Gyp 26 hp 4-cyl in-line (3-cyl?)3.62 in |  |  | 381 | Grégoire-Gyp | 2 | Piston
1929 | Grégoire-Gyp 40 hp 4-cyl inverted in-line |  |  | 381 | Grégoire-Gyp | 2 | Piston
1930 | Grégoire-Gyp 51 hp 4-cyl in-line 5.12 in |  |  | 381 | Grégoire-Gyp | 2 | Piston
1931 | Grégoire-Gyp 70 hp |  |  | 381 | Grégoire-Gyp | 2 | Piston
1922 | Grey Eagle 40 hp 4-cyl in-line – 4.25 in |  |  | 378 | Grey Eagle | 2 | Piston
1923 | Grey Eagle 50 hp 4-cyl in-line – 4 in |  |  | 378 | Grey Eagle | 2 | Piston
1924 | Grey Eagle 60 hp 6-cyl in-line – 4.25 in |  |  | 378 | Grey Eagle | 2 | Piston
1925 | Grizodubov 1910 40 hp 4-cyl. |  |  | 379 | Grizodubov | 2 | Piston
1926 | Grob 2500 |  |  | 380 | Grob | 2 | Piston
1927 | Grob 2500E |  |  | 380 | Grob | 2 | Piston
1932 | GT-15 |  |  | 728 | Saurer | 2 | Piston
1933 | GTSU-110 |  |  | 414 | Hindustan Aeronautics Limited | 2 | Piston
1934 | GTTP-300 |  |  | 74 | Aerosila | 2 | Piston
307 | Guiberson A-1020 |  |  | 382 | Guiberson | 2 | Piston |  | 296.1958 |  | 119.6975 |  | 98.044 | [15 empty] | https://en.wikipedia.org/wiki/Guiberson_A-1020 | Diesel Index No.50 | Guiberson system fuel injection |  | 9 | radial | 130.175 | 140 | 16.7312 |  | 15 | two pushrod operated valves per cylinder, with de-compression device for hand-turning or free-wheeling. | Air-cooled | 231.167 | [28 empty] | 0.781 |  | 255.5
1935 | Guiberson A-918 |  |  | 382 | Guiberson | 2 | Piston
1936 | Guiberson T-1400 – 250 hp (tank engine) |  |  | 382 | Guiberson | 2 | Piston
1937 | Gyro 50 hp 7-cyl rotary Old Gyro 4.3125 in |  |  | 384 | Gyro | 2 | Piston
1938 | Gyro Model J 5-cyl 50 hp Duplex |  |  | 384 | Gyro | 2 | Piston
1939 | Gyro Model K 7-cyl 50 hp Duplex |  |  | 384 | Gyro | 2 | Piston
1940 | Gyro Model L 9-cyl 50 hp Duplex |  |  | 384 | Gyro | 2 | Piston
1941 | H.C.G. 2-cyl HOA |  |  | 385 | H.C.G. | 2 | Piston
1942 | Haacke 120 hp 10-cyl. radial |  |  | 386 | Haacke | 2 | Piston
1943 | Haacke 55/60 hp 5-cyl. radial |  |  | 386 | Haacke | 2 | Piston
1944 | Haacke 60/70 hp radial |  |  | 386 | Haacke | 2 | Piston
1945 | Haacke 90 hp 7-cyl. radial |  |  | 386 | Haacke | 2 | Piston
1946 | Haacke HFM 3 – 3cyl. fan 40 hp |  |  | 386 | Haacke | 2 | Piston
308 | Haacke HFM-2 |  |  | 386 | Haacke | 2 | Piston |  | 60 | [19 empty] | https://en.wikipedia.org/wiki/Haacke_HFM-2 |  |  | Camshaft-operated twin plunger pumps |  | horizontally opposed | 112 | 140 |  |  |  | Overhead valve | Air-cooled | 22
1947 | HAL HJE-2500 |  |  | 414 | Hindustan Aeronautics Limited | 2 | Piston
1948 | HAL HPE-2 |  |  | 414 | Hindustan Aeronautics Limited | 2 | Piston
1949 | HAL HPE-90 |  |  | 414 | Hindustan Aeronautics Limited | 2 | Piston
1950 | HAL P.E.90H |  |  | 414 | Hindustan Aeronautics Limited | 2 | Piston
1959 | Hallett H-526 7-cyl radial 130 hp |  |  | 388 | Hallett | 2 | Piston
1951 | Hall-Scott 60 hp |  |  | 387 | Hall-Scott | 2 | Piston
309 | Hall-Scott A-1 |  |  | 387 | Hall-Scott | 2 | Piston |  | 74.8427 |  |  |  | 99.06 | 71.12 | 44.45 | [13 empty] | https://en.wikipedia.org/wiki/Hall-Scott_A-1 |  |  |  | 4 | inline | 101.6 | 127 | 4.1184 |  |  |  | liquid-cooled | 29.828
1952 | Hall-Scott A-2 |  |  | 387 | Hall-Scott | 2 | Piston
1953 | Hall-Scott A-3 |  |  | 387 | Hall-Scott | 2 | Piston
1954 | Hall-Scott A-4 |  |  | 387 | Hall-Scott | 2 | Piston
1955 | Hall-Scott A-5 |  |  | 387 | Hall-Scott | 2 | Piston
1956 | Hall-Scott A-5a |  |  | 387 | Hall-Scott | 2 | Piston
310 | Hall-Scott A-7 |  |  | 387 | Hall-Scott | 2 | Piston |  | 190.5088 | [19 empty] | https://en.wikipedia.org/wiki/Hall-Scott_A-7 |  | Miller or Zenith carburetors |  | 4 | inline | 133.35 | 178 | 9.9329 |  |  | 1 intake and 1 exhaust valve per cylinder, SOHC | Water | 74.57
1957 | Hall-Scott A-8 |  |  | 387 | Hall-Scott | 2 | Piston
1958 | Hall-Scott L-4 |  |  | 387 | Hall-Scott | 2 | Piston
1960 | Hamilton DOHC V-8 |  |  | 389 | Hamilton | 2 | Piston
1961 | Hansa-LLoyd V-16 |  |  | 391 | Hansa-Lloyd | 2 | Piston
1962 | Hansen-Snow 35 hp 4-cyl in-line 4 in |  |  | 392 | Hansen-Snow | 2 | Piston
1963 | Hardy-Padmore 100 hp 5-cyl rqdial 4 in |  |  | 393 | Hardy-Padmore | 2 | Piston
311 | Harkness Hornet |  |  | 394 | Harkness | 2 | Piston | [21 empty] | https://en.wikipedia.org/wiki/Harkness_Hornet
1964 | Harriman 100 hp 4-cyl in-line 5 in |  |  | 395 | Harriman | 2 | Piston
1965 | Harriman 30 hp 4-cyl in-line |  |  | 395 | Harriman | 2 | Piston
1966 | Harriman 60 hp 4-cyl in-line 5 in |  |  | 395 | Harriman | 2 | Piston
1967 | Harris-Gassner 50/60 hp V-8 |  |  | 396 | Harris-Gassner | 2 | Piston
1968 | Harroun 24 hp 2-cyl HOA 4 in |  |  | 397 | Harroun | 2 | Piston
1969 | Hart 150 hp 9-cyl rotary 5 in |  |  | 398 | Hart | 2 | Piston
1970 | Hart 156 hp 9-cyl radial (?) 6 in |  |  | 398 | Hart | 2 | Piston
1971 | Hartland 125 hp |  |  | 399 | Hartland | 2 | Piston
1972 | Heath 25/30 hp 4-cyl in-line |  |  | 400 | Heath | 2 | Piston
1973 | Heath 4-B |  |  | 400 | Heath | 2 | Piston
1974 | Heath 4-C |  |  | 400 | Heath | 2 | Piston
1975 | Heath B-12 |  |  | 400 | Heath | 2 | Piston
1976 | Heath C-2 |  |  | 400 | Heath | 2 | Piston
1977 | Heath C-3 |  |  | 400 | Heath | 2 | Piston
1978 | Heath C-6 |  |  | 400 | Heath | 2 | Piston
312 | Heath-Henderson B-4 |  |  | 400 | Heath | 2 | Piston |  | 49.4416 |  |  |  | 64.135 | 63.5 | 35.56 | [13 empty] | https://en.wikipedia.org/wiki/Heath-Henderson_B-4 |  |  |  | 4 | inline | 69.85 | 89 | 1.3601 |  | 4.6 | side valves worked by camshaft | air-cooled | 22.371
1979 | Heinkel 109-021 |  |  | 401 | Heinkel-Hirth | 2 | Piston
1980 | Heinkel HeS 053 |  |  | 401 | Heinkel-Hirth | 2 | Piston
1981 | Heinkel HeS 10 |  |  | 401 | Heinkel-Hirth | 2 | Piston
1982 | Heinkel HeS 2 |  |  | 401 | Heinkel-Hirth | 2 | Piston
1983 | Heinkel HeS 21 |  |  | 401 | Heinkel-Hirth | 2 | Piston
1984 | Heinkel HeS 35 |  |  | 401 | Heinkel-Hirth | 2 | Piston
1985 | Heinkel HeS 36 |  |  | 401 | Heinkel-Hirth | 2 | Piston
1986 | Heinkel HeS 50d |  |  | 401 | Heinkel-Hirth | 2 | Piston
1987 | Heinkel HeS 50z |  |  | 401 | Heinkel-Hirth | 2 | Piston
1988 | Heinkel HeS 60 |  |  | 401 | Heinkel-Hirth | 2 | Piston
1989 | Heinkel HeS 9 |  |  | 401 | Heinkel-Hirth | 2 | Piston
1990 | Helium 100 hp 5-cyl radial |  |  | 402 | Helium | 2 | Piston
1991 | Helium 100 hp 5-cyl rotary 2-stroke |  |  | 402 | Helium | 2 | Piston
1992 | Helium 120 hp 6-cyl rotary 2-stroke |  |  | 402 | Helium | 2 | Piston
1993 | Helium 200 hp 10-cyl rotary 2-stroke |  |  | 402 | Helium | 2 | Piston
1994 | Helium 45 hp 3-cyl radial |  |  | 402 | Helium | 2 | Piston
1995 | Helium 45 hp 3-cyl rotary 2-stroke |  |  | 402 | Helium | 2 | Piston
1996 | Helium 60 hp 3-cyl radial |  |  | 402 | Helium | 2 | Piston
1997 | Helium 60 hp 3-cyl rotary 2-stroke |  |  | 402 | Helium | 2 | Piston
1998 | Helium 75 hp 5-cyl radial |  |  | 402 | Helium | 2 | Piston
1999 | Hendee Indian 50 hp 7-cyl rotary 4.375 in |  |  | 403 | Hendee | 2 | Piston
2000 | Hendee Indian 60 hp 9-cyl rotary |  |  | 403 | Hendee | 2 | Piston
2001 | Hendee Indian 60/65 hp V-8 4 in |  |  | 403 | Hendee | 2 | Piston
2002 | Henderson 6 hp 4-cyl in-line 2.375 in |  |  | 404 | Henderson | 2 | Piston
2003 | Herman 45 hp |  |  | 405 | Herman | 2 | Piston
2004 | Herman 70 hp |  |  | 405 | Herman | 2 | Piston
2005 | Hess Warrior |  |  | 109 | Alliance | 2 | Piston
313 | Hewland AE75 |  |  | 407 | Hewland | 2 | Piston |  | 49 | [19 empty] | https://en.wikipedia.org/wiki/Hewland_AE75 | Avgas 100/130 or Auto Gas 91 Octane Minimum | three carburettors, one for each cylinder, with carb heat | two-stroke pre-mix |  | inline |  |  | 0.75 |  |  | none (two-stroke piston ports) | Liquid cooled | 55.9275 | [28 empty] | 1.14
2006 | Hexadyne O-49 |  |  | 408 | Hexatron Engineering | 2 | Piston
314 | Hexadyne P60 |  |  | 408 | Hexatron Engineering | 2 | Piston |  | 45 |  |  |  | 59.6 | 45 | 40.6 | [13 empty] | https://en.wikipedia.org/wiki/Hexadyne_P60 | gasoline | fuel injection |  |  |  | 92 |  | 0.8 |  | 9 |  | air | 44.742
2007 | Hiero 145 hp |  |  | 409 | Hiero | 2 | Piston
2008 | Hiero 180/190 hp 4-cyl inline |  |  | 409 | Hiero | 2 | Piston
2009 | Hiero 185 hp |  |  | 409 | Hiero | 2 | Piston
2010 | Hiero 200 hp 6-cyl inline |  |  | 409 | Hiero | 2 | Piston
2011 | Hiero 200/220 hp V-8 |  |  | 409 | Hiero | 2 | Piston
2012 | Hiero 230/240 hp 6-cyl inline |  |  | 409 | Hiero | 2 | Piston
2013 | Hiero 240/250 hp 6-cyl inline HC |  |  | 409 | Hiero | 2 | Piston
2014 | Hiero 270/280 hp 6-cyl inline |  |  | 409 | Hiero | 2 | Piston
2015 | Hiero 300/320 hp 6-cyl inline |  |  | 409 | Hiero | 2 | Piston
2016 | Hiero 35/40 hp 2-cyl HOA |  |  | 409 | Hiero | 2 | Piston
2017 | Hiero 50/60 hp 4-cyl in-line |  |  | 409 | Hiero | 2 | Piston
315 | Hiero 6 |  |  | 409 | Hiero | 2 | Piston | [21 empty] | https://en.wikipedia.org/wiki/Hiero_6 |  |  |  |  | in-line | 135 | 180 | 15.459 |  |  | overhead-cam | water | 171.511
2018 | Hiero 85/95 hp 4-cyl in-line |  |  | 409 | Hiero | 2 | Piston
2019 | Hiero B |  |  | 409 | Hiero | 2 | Piston
2020 | Hiero C |  |  | 409 | Hiero | 2 | Piston
2021 | Hiero D |  |  | 409 | Hiero | 2 | Piston
2022 | Hill Helicopters GT50 |  |  | 410 | Hill Helicopters | 2 | Piston
2023 | Hiller 1910 |  |  | 411 | Hiller | 2 | Piston
2024 | Hiller 30 hp |  |  | 411 | Hiller | 2 | Piston
2025 | Hiller 60 hp |  |  | 411 | Hiller | 2 | Piston
2026 | Hiller 90 hp |  |  | 411 | Hiller | 2 | Piston
2027 | Hilz 45/50 hp 4-cyl in-line 120 mm |  |  | 413 | Hilz | 2 | Piston
2028 | Hilz 50/55 hp 4-cyl in-line 120 mm |  |  | 413 | Hilz | 2 | Piston
2029 | Hilz 65 hp 4-cyl in-line 124 mm |  |  | 413 | Hilz | 2 | Piston
316 | Hiro Type 14 |  |  | 415 | Hiro | 2 | Piston | [21 empty] | https://en.wikipedia.org/wiki/Hiro_Type_14 |  |  |  | 12 | W
2030 | Hiro Type 61 |  |  | 415 | Hiro | 2 | Piston
2031 | Hiro Type 90 |  |  | 415 | Hiro | 2 | Piston
317 | Hiro Type 91 |  |  | 415 | Hiro | 2 | Piston | [21 empty] | https://en.wikipedia.org/wiki/Hiro_Type_91 |  |  |  | 12 | W | 135 | 160 | 27.5 |  |  |  | Liquid-cooled | 456.0092
318 | Hiro Type 94 |  |  | 415 | Hiro | 2 | Piston |  | 740 |  |  |  |  | 110.4 | 111 | [13 empty] | https://en.wikipedia.org/wiki/Hiro_Type_94 |  |  |  | 18 | W | 145 | 160 | 47.5 | Naturally aspirated | 6 |  | Liquid | 879.9258
319 | Hirth 2702 |  |  | 416 | Hirth | 2 | Piston |  | 31.7515 |  |  |  | 41.3 | 37.6 | 45 | [13 empty] | https://en.wikipedia.org/wiki/Hirth_2702 | unleaded 93 octane auto fuel | 1 X Bing 34mm slide type carburetor | 50:1 fuel/oil premix |  | in-line | 72 | 64 | 0.521 |  | 9.5 |  | free air or fan | 29.828
320 | Hirth 2704 |  |  | 416 | Hirth | 2 | Piston |  | 33.1122 |  |  |  | 37.7 | 38.3 | 45 | [13 empty] | https://en.wikipedia.org/wiki/Hirth_2704 | unleaded 93 octane auto fuel | 2 X Bing 34mm slide type carburetor | 50:1 fuel/oil premix or oil injection |  | in-line | 76 | 69 | 0.625 |  | 9.5 |  | free air or fan | 39.5221
321 | Hirth 3002 |  |  | 416 | Hirth | 2 | Piston |  | 42 |  |  |  | 38 | 33.8 | 57 | [13 empty] | https://en.wikipedia.org/wiki/Hirth_3002 | petrol |  |  | 4 |  | 72 | 64 | 1.042 |  |  |  | fan-forced air | 61.8931
322 | Hirth 3202 |  |  | 416 | Hirth | 2 | Piston |  | 33.1122 |  |  |  | 37.7 | 38.3 | 58.7 | [13 empty] | https://en.wikipedia.org/wiki/Hirth_3202 | unleaded 93 octane auto fuel | 2 X Bing 34mm slide type carburetors or fuel injection | 50:1 fuel/oil premix or oil injection |  | in-line | 76 | 69 | 0.625 |  | 9.5 |  | free air or fan | 48.4705
323 | Hirth 3502 |  |  | 416 | Hirth | 2 | Piston |  | 35.8338 |  |  |  | 39.8 | 41.9 | 36.8 | [13 empty] | https://en.wikipedia.org/wiki/Hirth_3502 | unleaded 93 octane auto fuel | 2 X Bing 34 mm slide type carburetors or fuel injection | 50:1 fuel/oil premix or oil injection |  | in-line | 76 | 69 | 0.625 |  | 9.5 |  | liquid | 52.199
324 | Hirth 3701 |  |  | 416 | Hirth | 2 | Piston |  | 48.988 |  |  |  | 49 | 42 | 28 | [13 empty] | https://en.wikipedia.org/wiki/Hirth_3701 | unleaded 93 octane auto fuel | 3 X Bing 34 mm slide type carburetors or fuel injection | 50:1 fuel/oil premix or oil injection | 3 | in-line | 76 | 69 | 0.939 |  | 9.5 | piston ported | liquid | 74.57
2032 | Hirth F-10 |  |  | 416 | Hirth | 2 | Piston
2033 | Hirth F-102 |  |  | 416 | Hirth | 2 | Piston
325 | Hirth F-23 |  |  | 416 | Hirth | 2 | Piston |  | 38.1018 |  |  |  | 24.7 | 33.8 | 57 | [13 empty] | https://en.wikipedia.org/wiki/Hirth_F-23 | unleaded 93 octane auto fuel | 2 X Bing 34mm slide or optional diaphragm type carburetor or fuel injection | 50:1 fuel/oil premix |  |  | 72 | 64 | 0.521 |  | 9.5 | piston-ported | free air | 37.285
326 | Hirth F-263 |  |  | 416 | Hirth | 2 | Piston |  | 31.7515 | [19 empty] | https://en.wikipedia.org/wiki/Hirth_F-263 | unleaded 93 octane auto fuel | 1 X Bing carburetor | 50:1 fuel/oil premix |  |  |  |  | 0.383 |  |  | piston-ported | fan forced air | 22.371
327 | Hirth F-30 |  |  | 416 | Hirth | 2 | Piston |  | 47.6272 |  |  |  | 38 | 35.5 | 66 | [13 empty] | https://en.wikipedia.org/wiki/Hirth_F-30 | unleaded 93 octane auto fuel | Fuel injection | 50:1 fuel-oil premix or oil injection | 4 | horizontally opposed | 72 | 64 | 1.042 |  | 9.5 |  | free-air or fan | 82.027
328 | Hirth F-33 |  |  | 416 | Hirth | 2 | Piston |  | 14.0614 |  |  |  | 30 | 38 | 29.95 | [13 empty] | https://en.wikipedia.org/wiki/Hirth_F-33 | Minimum of unleaded 93 octane auto fuel | 1 X Bing 34mm slide or optional diaphragm type carburetor or fuel injection | 50:1 fuel-oil premix |  |  | 76 | 69 | 0.313 |  | 9.5 | Reed valve, piston-ported | free air | 20.8796
329 | Hirth F-36 |  |  | 416 | Hirth | 2 | Piston |  | 12.7006 |  |  |  | 27.5 | 34.1 | 35.9 | [13 empty] | https://en.wikipedia.org/wiki/Hirth_F-36 | Minimum of unleaded 93 octane auto fuel | 1 X integral pumper carburetor | 50:1 fuel/oil premix |  |  | 70 | 54 | 0.208 |  | 10.6 |  | free air | 11.1855
330 | Hirth F-40 |  |  | 416 | Hirth | 2 | Piston |  | 69 | [19 empty] | https://en.wikipedia.org/wiki/Hirth_F-40 | petrol |  |  | 4 |  | 76 | 69 | 1.3 |  |  |  | liquid | 89.484
2034 | Hirth HM 150 |  |  | 416 | Hirth | 2 | Piston
331 | Hirth HM 500 |  |  | 416 | Hirth | 2 | Piston |  | 91.5 |  |  |  | 97.8 | 66.5 | 42 | [13 empty] | https://en.wikipedia.org/wiki/Hirth_HM_500 | A3 (80 octane) |  |  | 4 | inline | 105 | 115 | 3.9837 |  | 6 | 1 inlet and 1 exhaust valve per cylinder | air | 78.2985
332 | Hirth HM 501 |  |  | 416 | Hirth | 2 | Piston |  | 148 |  |  |  | 127.2 | 66.2 | 48.5 | [13 empty] | https://en.wikipedia.org/wiki/Hirth_HM_501 | 80 octane gasoline | SUM 698/2 carburetor | Dry sump with one pressure and two scavenge pumps | 6 | in-line | 105 | 115 | 5.97 |  | 6.2 | one intake and one exhaust under-head valve per cylinder actuated pushrods and rockers | Liquid-cooled, ethylene glycol | 117.6798 | [27 empty] | 19.7114
333 | Hirth HM 504 |  |  | 416 | Hirth | 2 | Piston |  | 107 |  |  |  | 94.5 | 78 | 52 | [13 empty] | https://en.wikipedia.org/wiki/Hirth_HM_504 | 80 Octane |  | dry sump, pressure feed with scavenge | 4 | inline | 105 | 115 | 3.98 |  | 6.2 | 1 inlet and 1 exhaust under-valve per cylinder driven by pushrods and rockers | air-cooled | 77.2274 | [27 empty] | 19.3804
334 | Hirth HM 506 |  |  | 416 | Hirth | 2 | Piston |  | 149 |  |  |  | 127.6 | 73.5 | 49 | [13 empty] | https://en.wikipedia.org/wiki/Hirth_HM_506 | 80 Octane | 2x SUM 713/1 down draught carburetters, automatic mixture control and suitable for inverted flight. | Fresh oil, metered for each cylinder. Rockers in oil bath. | 6 | inline | 105 | 115 | 5.976 |  | 6.2 | 1 inlet and 1 exhaust valve per cylinder, operated by push-rods and rockers | air | 117.6798 | [27 empty] | 19.7114
335 | Hirth HM 508 |  |  | 416 | Hirth | 2 | Piston |  | 222 |  |  |  | 129.2 | 81.5 | 68.3 | [13 empty] | https://en.wikipedia.org/wiki/Hirth_HM_508 | 87 Octane gasoline | 2x Pallas-Zenith 65 VAH2 carburetors | Pressure system for crankshaft, pistons and reduction gear at 1.5 atm: splash lubrication for camshaft and supercharger | 8 |  | 105 | 115 | 7.96 | Centrifugal supercharger geared at 4.47:1 crankshaft speed | 6.2 | 1 inlet and 1 exhaust under-valve per cylinder driven by pushrods and rockers | Air-cooled | 205.9396
336 | Hirth HM 512 |  |  | 416 | Hirth | 2 | Piston |  | 270 |  |  |  | 154.2 | 81.5 | 66.5 | [13 empty] | https://en.wikipedia.org/wiki/Hirth_HM_512 | 87 Octane gasoline | SUM 807 carburetor with automatic mixture control and equipped for inverted flight. | Metered fresh oil to cylinder barrels and crankshaft bearings at 3.5 atm. Splash lubrication for supercharger and camshaft. Stökicht Sun and planet reduction gear lubricated by high pressure oil. | 12 |  | 105 | 115 | 11.94 | Light alloy centrifugal type, driven at 4.4 times crankshaft speed. | 6.2 | 1 inlet and 1 exhaust under-valve per cylinder driven by pushrods and rockers | Air-cooled | 294.1995 | [27 empty] | 22.0723
337 | Hirth HM 515 |  |  | 416 | Hirth | 2 | Piston |  | 68 |  |  |  | 97.6 | 57 | 33.4 | [13 empty] | https://en.wikipedia.org/wiki/Hirth_HM_515 | 80 Octane | 1x Pallas MF 35 carburetor | dry sump, pressure feed with scavenge | 4 | in-line | 95 | 105 | 2.98 |  | 6.2 | 1 inlet and 1 exhaust under-valve per cylinder driven by pushrods and rockers | air-cooled | 47.8074 | [27 empty] | 16.0339
338 | Hirth HM 60 |  |  | 416 | Hirth | 2 | Piston |  | 91 |  |  |  | 84 | 72.2 | 39 | [13 empty] | https://en.wikipedia.org/wiki/Hirth_HM_60 | 74 octane gasoline | SUM IFH 36 Nr.552 carburetor | Dry sump with one pressure and two scavenge pumps | 4 | in-line | 102 | 110 | 3.596 |  | 5.8 | 1x intake and 1x exhaust under-head valves per cylinder actuated pushrods and rockers | air-cooled | 58.8399 | [27 empty] | 16.3648
2035 | Hirth O-280 |  |  | 416 | Hirth | 2 | Piston
2036 | Hirth O-280R |  |  | 416 | Hirth | 2 | Piston
2037 | Hispano-Suiza 12B (1945) |  |  | 417 | Hispano-Suiza | 2 | Piston
2038 | Hispano-Suiza 12G (W-12) |  |  | 417 | Hispano-Suiza | 2 | Piston
2039 | Hispano-Suiza 12Ga (W-12) |  |  | 417 | Hispano-Suiza | 2 | Piston
2040 | Hispano-Suiza 12Gb (W-12) |  |  | 417 | Hispano-Suiza | 2 | Piston
2041 | Hispano-Suiza 12H |  |  | 417 | Hispano-Suiza | 2 | Piston
2042 | Hispano-Suiza 12Ha |  |  | 417 | Hispano-Suiza | 2 | Piston
2043 | Hispano-Suiza 12Hbr |  |  | 417 | Hispano-Suiza | 2 | Piston
2044 | Hispano-Suiza 12J |  |  | 417 | Hispano-Suiza | 2 | Piston
2045 | Hispano-Suiza 12Ja 350 hp |  |  | 417 | Hispano-Suiza | 2 | Piston
2046 | Hispano-Suiza 12Jb |  |  | 417 | Hispano-Suiza | 2 | Piston
2047 | Hispano-Suiza 12K |  |  | 417 | Hispano-Suiza | 2 | Piston
2048 | Hispano-Suiza 12Kbrs |  |  | 417 | Hispano-Suiza | 2 | Piston
2049 | Hispano-Suiza 12L |  |  | 417 | Hispano-Suiza | 2 | Piston
2050 | Hispano-Suiza 12Lbr |  |  | 417 | Hispano-Suiza | 2 | Piston
2051 | Hispano-Suiza 12Lbrx |  |  | 417 | Hispano-Suiza | 2 | Piston
339 | Hispano-Suiza 12M |  |  | 417 | Hispano-Suiza | 2 | Piston |  | 455 | [19 empty] | https://en.wikipedia.org/wiki/Hispano-Suiza_12M |  |  |  | 12 | V | 130 | 170 | 27 |  | 6.2 |  |  | 421
340 | Hispano-Suiza 12N |  |  | 147 | Avia Motors | 2 | Piston |  | 520 | [19 empty] | https://en.wikipedia.org/wiki/Hispano-Suiza_12N |  |  |  | 12 | V | 150 | 170 | 36 |  | 6.2 |  |  | 550
341 | Hispano-Suiza 12X |  |  | 417 | Hispano-Suiza | 2 | Piston |  | 380 |  |  |  | 157.7 | 90.4 | 72.6 | [13 empty] | https://en.wikipedia.org/wiki/Hispano-Suiza_12X | 85 octane rating gasoline | Six Solex carburetors |  | 12 |  | 130 | 170 | 27 | Single-speed centrifugal type supercharger, 10:1 reduction | 5.8 | Overhead camshaft with two valves per cylinder | Liquid-cooled | 486 | [27 empty] | 18.81 | 1.34 |  | 199514.9062
342 | Hispano-Suiza 12Y |  |  | 147 | Avia Motors | 2 | Piston |  | 492 |  |  |  | 213.7 | 94.5 | 76.4 | [13 empty] | https://en.wikipedia.org/wiki/Hispano-Suiza_12Y | 87 octane rating gasoline | Six Solex 56 S.V.C carburetors | Pressure feed, dry sump. | 12 |  | 150 | 170 | 36 | Gear-driven single-speed centrifugal type supercharger, 10:1 gear ratio | 7 | One intake and one sodium-filled exhaust valve per cylinder actuated via a single overhead camshaft per bank. | Pressurised, liquid-cooled | 820.2699 | [27 empty] | 22.8 | 1.66 |  | 304.1
343 | Hispano-Suiza 12Z |  |  | 417 | Hispano-Suiza | 2 | Piston |  | 620 |  |  |  | 238.4 | 107.4 | 74.4 | [13 empty] | https://en.wikipedia.org/wiki/Hispano-Suiza_12Z | 100/130-octane rating gasoline | Direct fuel injection @ 40 kgf/cm² (570 psi) 2x Lavalette P511-AS2 6-plunger injection pumps with 1x Lavalette KFD injector per cylinder | Dry sump, pressure feed @ 5 kgf/cm² (70 psi), 20.5 centistokes (100 S.U. secs) viscosity oil | 12 | V | 150 | 170 | 36.05 | Gear-driven single-stage two-speed centrifugal type supercharger with automatic boost control - ratios 6.36:1 and 9.38:1 | 7 | Two intake and two sodium-cooled exhaust valves per cylinder actuated by dual overhead camshafts | Ethylene Glycol/water mix | 1342 | [27 empty] | 37.22 | 2.16 |  | 176.4
344 | Hispano-Suiza 14AA |  |  | 417 | Hispano-Suiza | 2 | Piston |  | 640 |  | 126 |  | 165 | [15 empty] | https://en.wikipedia.org/wiki/Hispano-Suiza_14AA | 85-87 octane rating gasoline | Carburetor |  | 14 | radial | 6 | 170 | 45.257 | Single-speed centrifugal type supercharger, 10.0:1 reduction | 6.2 | Overhead valves | Air-cooled | 793 | [27 empty] | 17.52 | 1.24 |  | 224454.2031
345 | Hispano-Suiza 14AB |  |  | 417 | Hispano-Suiza | 2 | Piston |  | 495 |  | 101 |  | 153 | [15 empty] | https://en.wikipedia.org/wiki/Hispano-Suiza_14AB | 87 octane rating gasoline | Carburetor |  | 14 | radial | 135 | 130 | 26.05 | Single-speed centrifugal type supercharger, 9.38:1 reduction |  | Two overhead valves per cylinder | Air-cooled | 475 | [27 empty] | 19.23 | 1.01 |  | 195865.2031
2052 | Hispano-Suiza 14H radial |  |  | 417 | Hispano-Suiza | 2 | Piston
2053 | Hispano-Suiza 14Ha |  |  | 417 | Hispano-Suiza | 2 | Piston
2054 | Hispano-Suiza 14Hbrs 600 hp radial |  |  | 417 | Hispano-Suiza | 2 | Piston
2055 | Hispano-Suiza 14Hbs |  |  | 417 | Hispano-Suiza | 2 | Piston
2056 | Hispano-Suiza 14U diesel radial |  |  | 417 | Hispano-Suiza | 2 | Piston
346 | Hispano-Suiza 18R |  |  | 417 | Hispano-Suiza | 2 | Piston |  | 540 |  |  |  | 164 | 117 | 133 | [13 empty] | https://en.wikipedia.org/wiki/Hispano-Suiza_18R | gasoline | nine carburretors feeding two cylinders each | pressure fed | 18 | W | 150 | 170 | 54.1 |  | 10 | single shaft driven overhead camshaft with one exhaust and one inlet valve per cylinder | water-cooled | 1253
347 | Hispano-Suiza 24Y and 24Z |  |  | 417 | Hispano-Suiza | 2 | Piston | [21 empty] | https://en.wikipedia.org/wiki/Hispano-Suiza_24Y_and_24Z
2057 | Hispano-Suiza 24Z |  |  | 417 | Hispano-Suiza | 2 | Piston
2058 | Hispano-Suiza 48H |  |  | 417 | Hispano-Suiza | 2 | Piston
2059 | Hispano-Suiza 48Z |  |  | 417 | Hispano-Suiza | 2 | Piston
2060 | Hispano-Suiza 4B? 75 hp 4 in-line |  |  | 417 | Hispano-Suiza | 2 | Piston
2061 | Hispano-Suiza 6M 250 hp |  |  | 417 | Hispano-Suiza | 2 | Piston
2062 | Hispano-Suiza 6Ma 220 hp |  |  | 417 | Hispano-Suiza | 2 | Piston
2063 | Hispano-Suiza 6Mb 220 hp |  |  | 417 | Hispano-Suiza | 2 | Piston
2064 | Hispano-Suiza 6Mbr 250 hp |  |  | 417 | Hispano-Suiza | 2 | Piston
2065 | Hispano-Suiza 6O |  |  | 417 | Hispano-Suiza | 2 | Piston
2066 | Hispano-Suiza 6P |  |  | 417 | Hispano-Suiza | 2 | Piston
2067 | Hispano-Suiza 6Pa |  |  | 417 | Hispano-Suiza | 2 | Piston
348 | Hispano-Suiza 8 |  |  | 417 | Hispano-Suiza | 2 | Piston |  | 202 | [19 empty] | https://en.wikipedia.org/wiki/Hispano-Suiza_8 |  | 1 Claudel or Zenith updraft carburetor |  | 8 |  | 120 | 130 | 11.76 |  |  | SOHC (single overhead cam) | liquid | 111.855
2068 | Hispano-Suiza 9T licensed Clerget 9C |  |  | 417 | Hispano-Suiza | 2 | Piston | diesel radial
2069 | Hispano-Suiza Nene |  |  | 417 | Hispano-Suiza | 2 | Piston
349 | Hispano-Suiza piston aero-engines |  |  | 417 | Hispano-Suiza | 2 | Piston | [21 empty] | https://en.wikipedia.org/wiki/Hispano-Suiza_piston_aero-engines
2070 | Hispano-Suiza R.300 |  |  | 417 | Hispano-Suiza | 2 | Piston
2071 | Hispano-Suiza R.800 |  |  | 417 | Hispano-Suiza | 2 | Piston
2072 | Hispano-Suiza R.804 |  |  | 417 | Hispano-Suiza | 2 | Piston
2073 | Hispano-Suiza Type 50 Ga W-12 450 hp |  |  | 417 | Hispano-Suiza | 2 | Piston
2074 | Hispano-Suiza Type 51 Ha V-12 450 hp |  |  | 417 | Hispano-Suiza | 2 | Piston
2075 | Hispano-Suiza Type 82 |  |  | 417 | Hispano-Suiza | 2 | Piston
2076 | Hispano-Suiza Type 90 |  |  | 417 | Hispano-Suiza | 2 | Piston
2077 | Hispano-Suiza Type 93 |  |  | 417 | Hispano-Suiza | 2 | Piston
2078 | Hitachi GK2 |  |  | 418 | Hitachi | 2 | Piston
2079 | Hitachi GK2 Amakaze |  |  | 418 | Hitachi | 2 | Piston
2080 | Hitachi Ha12 (Army Type 95 150 hp Air Cooled Radial) |  |  | 418 | Hitachi | 2 | Piston
2081 | Hitachi Ha13 (Army Type 95 350 hp Air Cooled Radial) |  |  | 418 | Hitachi | 2 | Piston
2082 | Hitachi Ha13a (Army Type 98 450 hp Air Cooled Radial) |  |  | 418 | Hitachi | 2 | Piston
2083 | Hitachi Ha42 |  |  | 418 | Hitachi | 2 | Piston
350 | Hitachi Ha-51 |  |  | 418 | Hitachi | 2 | Piston |  | 1000 |  | 127 |  | 210 | [15 empty] | https://en.wikipedia.org/wiki/Hitachi_Ha-51 |  |  |  | 22 | radial | 130 | 150 | 43.8 | Mitsubishi 2-speed |  |  |  | 1838
351 | Hitachi Hatsukaze |  |  | 418 | Hitachi | 2 | Piston |  | 115 |  |  |  | 107 |  | 20 | [13 empty] | https://en.wikipedia.org/wiki/Hitachi_Hatsukaze |  |  |  | 4 | inline | 110 | 125 |  |  | 5.8 |  | Air-cooled | 82
352 | Hitachi Jimpu |  |  | 418 | Hitachi | 2 | Piston |  | 184 |  | 97 |  | 88.5 | [15 empty] | https://en.wikipedia.org/wiki/Hitachi_Jimpu | 80 Octane petrol |  |  | 7 | radial | 115 | 120 | 8.37 |  |  |  |  | 119.312
2084 | Hitachi Tempu |  |  | 418 | Hitachi | 2 | Piston
353 | HKS 700E |  |  | 419 | HKS | 2 | Piston |  | 55 | [19 empty] | https://en.wikipedia.org/wiki/HKS_700E | unleaded auto fuel |  | dry sump with a trochoid pump | 2 |  | 85 | 60 | 0.68 |  | 11.3 | two intake and two exhaust valves per cylinder | free air cylinders, with oil-cooled cylinder heads | 44.742
2085 | Hochet-Mengin |  |  | 559 | Mengin | 2 | Piston
2086 | Hodge 320 hp 18-cyl radial 4 in |  |  | 420 | Hodge | 2 | Piston
2087 | Hofer 10-12 hp 4cyl in-line 3.125 in |  |  | 421 | Hofer | 2 | Piston
2088 | Holbrook 35 hp |  |  | 422 | Holbrook | 2 | Piston
2089 | Holbrook 50 hp |  |  | 422 | Holbrook | 2 | Piston
2090 | Honda HFX-01 |  |  | 423 | Honda | 2 | Piston
2091 | Honda HFX20 |  |  | 423 | Honda | 2 | Piston
2092 | Hopkins & de Kilduchevsky 30-40 hp |  |  | 424 | Hopkins & de Kilduchevsky | 2 | Piston
2093 | Hopkins & de Kilduchevsky 60-80 hp |  |  | 424 | Hopkins & de Kilduchevsky | 2 | Piston
2094 | Howard 120 hp 6-cyl in-line 150 mm |  |  | 425 | Howard | 2 | Piston
2095 | Hudson 100 hp 10-cyl radial 4.3125 mm |  |  | 426 | Hudson | 2 | Piston
2096 | Humboldt-Deutz 6 cyl. in-line diesel |  |  | 470 | KHD | 2 | Piston
2097 | Hummel 28 hp 1/2 VW |  |  | 427 | Hummel | 2 | Piston
2098 | Hummel 32 hp 1/2 VW |  |  | 427 | Hummel | 2 | Piston
2099 | Hummel 45 hp 1/2 VW |  |  | 427 | Hummel | 2 | Piston
2100 | Hummel 50 hp VW |  |  | 427 | Hummel | 2 | Piston
2101 | Hummel 60 hp VW |  |  | 427 | Hummel | 2 | Piston
2102 | Hummel 70 hp VW |  |  | 427 | Hummel | 2 | Piston
2103 | Hummel 85 hp VW |  |  | 427 | Hummel | 2 | Piston
2104 | Hurricane C-450 (8-cyl 2-stroke radial) |  |  | 429 | Hurricane | 2 | Piston
354 | I.Ae. 16 El Gaucho |  |  | 430 | IAE | 2 | Piston | [21 empty] | https://en.wikipedia.org/wiki/I.Ae._16_El_Gaucho
2105 | I.Ae. 19R El Indio |  |  | 430 | IAE | 2 | Piston
2106 | IA IAO-1600-RX/1 |  |  | 430 | IAE | 2 | Piston
2107 | IA R-19-SR/1 Indio |  |  | 788 | Svenska | 2 | Piston
355 | IAR K14 |  |  | 432 | IAR | 2 | Piston |  | 540 |  | 129.6 | [17 empty] | https://en.wikipedia.org/wiki/IAR_K14 | 87 octane rating gasoline | Stromberg carburetor |  | 14 | radial | 146 | 165 | 38.673 | Single-speed centrifugal type supercharger | 5.5 | Overhead valves | Air-cooled | 743 | [27 empty] | 21.23 | 1.52 |  | 199514.9062
356 | ICP M09 |  |  | 433 | ICP | 2 | Piston |  | 67 | [19 empty] | https://en.wikipedia.org/wiki/ICP_M09 |  | electronic fuel injection | [5 empty] | 1.225 |  |  |  | air | 85.7555
2108 | IL K-15 |  |  | 434 | IL | 2 | Piston
2109 | ILO F 12/400 |  |  | 435 | ILO | 2 | Piston
2110 | Imaer 1000 |  |  | 436 | Imaer | 2 | Piston
2111 | Imaer 2000 |  |  | 436 | Imaer | 2 | Piston
2112 | Imperial 100 hp (12cyl rotary) |  |  | 437 | Imperial | 2 | Piston
2113 | Imperial 35-70 hp (various 6cyl rotary engines) |  |  | 437 | Imperial | 2 | Piston
2115 | Innodyn 165 TE |  |  | 439 | Innodyn | 2 | Piston
2116 | Innodyn 185 TE |  |  | 439 | Innodyn | 2 | Piston
2117 | Innodyn 205 TE |  |  | 439 | Innodyn | 2 | Piston
2118 | Innodyn 255 TE |  |  | 439 | Innodyn | 2 | Piston
2119 | Innodyn TAE165 |  |  | 439 | Innodyn | 2 | Piston
2120 | Innodyn TAE185 |  |  | 439 | Innodyn | 2 | Piston
2121 | Innodyn TAE205 |  |  | 439 | Innodyn | 2 | Piston
2122 | Innodyn TAE255 |  |  | 439 | Innodyn | 2 | Piston
2114 | In-Tech Merlyn |  |  | 438 | In-Tech | 2 | Piston
2123 | International 21.5 hp 4-cyl rotary 3.74 in |  |  | 10 | International Aero Engines | 2 | Piston
2124 | International 66 hp 6-cyl rotary 5 in |  |  | 10 | International Aero Engines | 2 | Piston
2125 | Ion airship steam engine |  |  | 440 | Ion | 2 | Piston
2126 | Irwin 79 Meteormotor (a.k.a. X) |  |  | 441 | Irwin | 2 | Piston
2127 | Isaacson 100 hp 14-cyl. radial |  |  | 442 | Isaacson | 2 | Piston
2128 | Isaacson 100 hp 9-cyl. rotary |  |  | 442 | Isaacson | 2 | Piston
2129 | Isaacson 200 hp 18-cyl. rotary |  |  | 442 | Isaacson | 2 | Piston
2130 | Isaacson 45 hp 7-cyl. radial |  |  | 442 | Isaacson | 2 | Piston
2131 | Isaacson 50 hp |  |  | 442 | Isaacson | 2 | Piston
2132 | Isaacson 50 hp 7-cyl. radial |  |  | 442 | Isaacson | 2 | Piston
2134 | Isaacson 60 hp |  |  | 442 | Isaacson | 2 | Piston
2135 | Isaacson 65 hp 7-cyl. radial |  |  | 442 | Isaacson | 2 | Piston
2133 | Isaacson 6-cyl. radial |  |  | 442 | Isaacson | 2 | Piston
2136 | Ishikawajima Ne-130 1984 lbf |  |  | 26 | IHI Corporation | 2 | Piston
2137 | Ishikawajima Ne-230 |  |  | 26 | IHI Corporation | 2 | Piston
2138 | Ishikawajima TR-10 |  |  | 26 | IHI Corporation | 2 | Piston
2139 | Ishikawajima TR-12 |  |  | 26 | IHI Corporation | 2 | Piston
2140 | Ishikawajima-Harima F5 |  |  | 26 | IHI Corporation | 2 | Piston
2141 | Ishikawajima-Harima F7 |  |  | 26 | IHI Corporation | 2 | Piston
2142 | Ishikawajima-Harima IGT60 |  |  | 26 | IHI Corporation | 2 | Piston
2143 | Ishikawajima-Harima JR100 |  |  | 26 | IHI Corporation | 2 | Piston
2144 | Ishikawajima-Harima JR200 |  |  | 26 | IHI Corporation | 2 | Piston
2145 | Ishikawajima-Harima JR220 |  |  | 26 | IHI Corporation | 2 | Piston
2146 | Ishikawajima-Harima XF9 |  |  | 26 | IHI Corporation | 2 | Piston
2147 | Ishikawajima-Harima XJ11 |  |  | 26 | IHI Corporation | 2 | Piston
2148 | Isotov TVD-850 |  |  | 443 | Isotov | 2 | Piston
2149 | Isotta Fraschini 245 hp |  |  | 444 | Isotta Fraschini | 2 | Piston
2150 | Isotta Fraschini 80T |  |  | 444 | Isotta Fraschini | 2 | Piston
2151 | Isotta Fraschini A.120 R.C.40 |  |  | 444 | Isotta Fraschini | 2 | Piston
2152 | Isotta Fraschini Asso (racing) |  |  | 444 | Isotta Fraschini | 2 | Piston
2153 | Isotta Fraschini Asso 1000 |  |  | 444 | Isotta Fraschini | 2 | Piston
2154 | Isotta Fraschini Asso 120 R.C.40 |  |  | 444 | Isotta Fraschini | 2 | Piston
357 | Isotta Fraschini Asso 200 |  |  | 444 | Isotta Fraschini | 2 | Piston |  | 270 | [19 empty] | https://en.wikipedia.org/wiki/Isotta_Fraschini_Asso_200 |  |  |  | 6 | in-line | 140 | 160 | 14.78 |  |  |  | Water-cooled | 186.425
2155 | Isotta Fraschini Asso 250 |  |  | 444 | Isotta Fraschini | 2 | Piston
2156 | Isotta Fraschini Asso 500 |  |  | 444 | Isotta Fraschini | 2 | Piston
2157 | Isotta Fraschini Asso 80 |  |  | 444 | Isotta Fraschini | 2 | Piston
358 | Isotta Fraschini Asso Caccia |  |  | 444 | Isotta Fraschini | 2 | Piston |  | 315 |  |  |  | 164.6 | 84 | 70 | [13 empty] | https://en.wikipedia.org/wiki/Isotta_Fraschini_Asso_Caccia | aviation gasoline | 4x Zenith carburetors | pressure | 12 |  | 125 | 140 | 20.61 |  | 5.7 | 4x overhead valves per cylinder driven by an overhead camshafts and rockers | air | 335.5649 | [30 empty] | 307.8
2158 | Isotta Fraschini Asso IX |  |  | 444 | Isotta Fraschini | 2 | Piston
359 | Isotta Fraschini Asso XI |  |  | 444 | Isotta Fraschini | 2 | Piston |  | 594 |  |  |  | 212.8 | 110.6 | 83.4 | [13 empty] | https://en.wikipedia.org/wiki/Isotta_Fraschini_Asso_XI |  | four Isotta Fraschini L.70C updraft carburreters, two for each bank of six cylinders. | dry sump with single pressure and scavenge pump shaft driven off crankshaft bevel gear. | 12 | V | 146 | 160 | 32.65 | single speed, single stage centrifugal, running at 10.714 times crankshaft speed. | 6.4 | two intake and two exhaust valves per cylinder, driven via cams and T-shaped tappets from inlet and exhaust pairs of overhead camshafts geared together, one for each bank of six cylinders, each pair … | water-cooled, pump shaft driven off crankshaft bevel gear. | 623 | [27 empty] | 19.1 | 1.05 |  | 0.312
2159 | Isotta Fraschini Asso XII |  |  | 444 | Isotta Fraschini | 2 | Piston
2160 | Isotta Fraschini Asso XII R. |  |  | 444 | Isotta Fraschini | 2 | Piston
2161 | Isotta Fraschini Astro 14 |  |  | 444 | Isotta Fraschini | 2 | Piston
360 | Isotta Fraschini Astro 7 |  |  | 444 | Isotta Fraschini | 2 | Piston |  | 328 |  | 120 |  | 112.7 | [15 empty] | https://en.wikipedia.org/wiki/Isotta_Fraschini_Astro_7 |  | Isotta Fraschini L.95.I inverted carburetor with automatic height control and centrifugal regulator boost control | pressure system with dry sump and scavenge pump | 7 | radial | 155 | 160 | 20.8 | 7.7:1 crankshaft speed | 6 | 2 x overhead valves per cylinder driven by pushrods and rockers | Air-cooled | 313.1939
361 | Isotta Fraschini Beta |  |  | 444 | Isotta Fraschini | 2 | Piston |  | 225 |  |  |  | 162.5 | 80 | 41 | [13 empty] | https://en.wikipedia.org/wiki/Isotta_Fraschini_Beta | 87 octane petrol |  |  | 6 | in-line | 125 | 130 | 9.6 | Single stage, 10.0:1 | 6.5 | Two valves per cylinder with overhead camshaft | Air-cooled | 223.71 | [27 empty] | 23.5 | 1
362 | Isotta Fraschini Delta |  |  | 444 | Isotta Fraschini | 2 | Piston |  | 510 |  |  |  | 200 | 88.3 | 84 | [13 empty] | https://en.wikipedia.org/wiki/Isotta_Fraschini_Delta | 80/87 octane petrol (aviation gasoline) | Four Isotta Fraschini downdraft carburetors | Dry sump, double scavenge pump, single pressure pump | 12 |  | 132 | 160 | 26.7 | Single-stage, single-speed centrifugal type supercharger, gear ratio 9.8:1 | 6.4 | Two poppet valves per cylinder, sodium cooled exhaust valves, double overhead camshafts | Air-cooled | 574.1889 | [27 empty] | 21.5 | 1.1
363 | Isotta Fraschini Gamma |  |  | 444 | Isotta Fraschini | 2 | Piston | [21 empty] | https://en.wikipedia.org/wiki/Isotta_Fraschini_Gamma | 87 octane petrol |  |  | 12 | V | 125 | 130 | 19.1 | Single stage, 10.34:1 | 6.5 | Two valves per cylinder with dual overhead camshafts | Air-cooled | 410.1349 | [27 empty] | 21.5
2162 | Isotta Fraschini K.14 – licence built Gnome-Rhône Mistral Major |  |  | 444 | Isotta Fraschini | 2 | Piston
2163 | Isotta Fraschini L.121 R.C.40 |  |  | 444 | Isotta Fraschini | 2 | Piston
2164 | Isotta Fraschini L.170 |  |  | 444 | Isotta Fraschini | 2 | Piston
2165 | Isotta Fraschini L.180 I.R.C.C.15/40 |  |  | 444 | Isotta Fraschini | 2 | Piston
2166 | Isotta Fraschini L.180 I.R.C.C.45 |  |  | 444 | Isotta Fraschini | 2 | Piston
2167 | Isotta Fraschini Sigma |  |  | 444 | Isotta Fraschini | 2 | Piston
364 | Isotta Fraschini V.4 |  |  | 444 | Isotta Fraschini | 2 | Piston |  | 264 |  |  |  | 147 | 102 | 46 | [13 empty] | https://en.wikipedia.org/wiki/Isotta_Fraschini_V.4 |  | Twin carburettors, two six spark magnetos | Forced feed | 6 | in-line | 130 | 180 | 14.3 |  | 4.8 | Overhead camshaft | Water; cylinders in pairs, each pair in a steel water jacket | 141.683
365 | Isotta Fraschini V.5 |  |  | 444 | Isotta Fraschini | 2 | Piston |  | 351 |  |  |  | 199 | 101 | 60 | [13 empty] | https://en.wikipedia.org/wiki/Isotta_Fraschini_V.5 |  | Twin carburettors, twin eight spark magnetos | Forced feed | 8 | inline | 130 | 180 | 19 |  |  | Overhead camshaft | water; cast-iron cylinders in pairs, each pair in a steel water jacket | 182.6965
366 | Isotta Fraschini V.6 |  |  | 444 | Isotta Fraschini | 2 | Piston |  | 281 | [19 empty] | https://en.wikipedia.org/wiki/Isotta_Fraschini_V.6 |  | Carburettor |  | 6 | in-line | 140 | 180 | 16.6 |  |  |  | Water-cooled | 186
2168 | Isotta Fraschini V.7 |  |  | 444 | Isotta Fraschini | 2 | Piston
2169 | Isotta Fraschini V.8 |  |  | 444 | Isotta Fraschini | 2 | Piston
2170 | Isotta Fraschini V.9 |  |  | 444 | Isotta Fraschini | 2 | Piston
367 | Isotta Fraschini Zeta |  |  | 444 | Isotta Fraschini | 2 | Piston |  | 760 |  |  |  | 173 | 100 | 100 | [13 empty] | https://en.wikipedia.org/wiki/Isotta_Fraschini_Zeta | Gasoline |  |  | 24 | X | 125 | 130 | 38.3 | Single stage, mechanical | 6.5 | Two valves per cylinder with dual overhead camshafts | Air-cooled | 919
2171 | Ivchenko AI-10 |  |  | 16 | Ivchenko-Progress ZMKB | 2 | Piston
368 | Ivchenko AI-14 |  |  | 147 | Avia Motors | 2 | Piston |  | 197 |  | 98.5 |  | 95.6 | [15 empty] | https://en.wikipedia.org/wiki/Ivchenko_AI-14 |  | K-14A carburetor | Gear pressure and scavenge pumps | 9 | radial | 105 | 130 | 10.16 | Single stage, single speed, geared centrifugal supercharger | 5.9 |  | Air-cooled | 194
369 | Ivchenko AI-26 |  |  | 16 | Ivchenko-Progress ZMKB | 2 | Piston |  | 395 | [19 empty] | https://en.wikipedia.org/wiki/Ivchenko_AI-26 |  |  |  | 7 | radial | 155.5 | 155 | 20.6 |  |  |  | Air-cooled | 372.8499
2172 | Ivchenko AI-4 |  |  | 16 | Ivchenko-Progress ZMKB | 2 | Piston
2173 | Ivchenko AI-7 |  |  | 16 | Ivchenko-Progress ZMKB | 2 | Piston
2174 | J.A.P. 1909 20 hp 4-cyl. |  |  | 445 | J.A.P. | 2 | Piston
2175 | J.A.P. 1909 9 hp 2-cyl. |  |  | 445 | J.A.P. | 2 | Piston
2176 | J.A.P. 1910 40 hp V-8 |  |  | 445 | J.A.P. | 2 | Piston
2177 | J.A.P. 38 hp V-8 (air-cooled) 3.35 in |  |  | 445 | J.A.P. | 2 | Piston
2178 | J.A.P. 45 hp V-8 (water-cooled) 3.54 in |  |  | 445 | J.A.P. | 2 | Piston
2179 | J.A.P. 8-cyl. |  |  | 445 | J.A.P. | 2 | Piston
2180 | J.E.T Cobra |  |  | 446 | J.E.T | 2 | Piston
370 | Jabiru 1600 |  |  | 447 | Jabiru | 2 | Piston |  | 54 |  |  |  | 53.2 | 47.2 | 57.4 | [13 empty] | https://en.wikipedia.org/wiki/Jabiru_1600 |  |  |  |  | Flat | 88 | 66 |  |  |  |  | Air-cooled | 45
371 | Jabiru 2200 |  |  | 447 | Jabiru | 2 | Piston |  | 62.8 |  |  |  | 56.2 | 44.5 | 58.2 | [13 empty] | https://en.wikipedia.org/wiki/Jabiru_2200 | AVGAS 100/130 or Auto Gas 91 Octane Minimum | Mechanical fuel pump | Wet sump |  | Flat | 97.5 | 74 |  |  | 8 |  | Aircooled | 60 | [28 empty] | 0.96
372 | Jabiru 3300 |  |  | 447 | Jabiru | 2 | Piston |  | 81 |  |  |  | 67.1 | 44.5 | 58.2 | [13 empty] | https://en.wikipedia.org/wiki/Jabiru_3300 | AVGAS 100/130 or Auto Gas 91 MON (97 RON) Minimum | Mechanical fuel pump | Wet sump |  | Flat | 97.5 | 74 |  |  | 8 |  | Air-cooled, oil cooling (optional, but usually necessary) | 79.8 | [28 empty] | 1.1
373 | Jabiru 5100 |  |  | 447 | Jabiru | 2 | Piston |  | 117 |  |  |  | 96 | 44.5 | 63.8 | [13 empty] | https://en.wikipedia.org/wiki/Jabiru_5100 | AVGAS 100/130 | Mechanical fuel pump | Wet sump |  | Flat | 97.5 | 85 |  |  | 8 |  | Air-cooled | 126.8 | [28 empty] | 1.1
2181 | Jack & Heinz O-126 |  |  | 448 | Jack & Heinz | 2 | Piston
2182 | Jacobs 35 hp |  |  | 449 | Jacobs | 2 | Piston
2183 | Jacobs B-1 |  |  | 449 | Jacobs | 2 | Piston
2184 | Jacobs L-3 |  |  | 449 | Jacobs | 2 | Piston
2185 | Jacobs LA-1 |  |  | 449 | Jacobs | 2 | Piston
2186 | Jacobs LA-2 |  |  | 449 | Jacobs | 2 | Piston
2187 | Jacobs O-200 |  |  | 449 | Jacobs | 2 | Piston
2188 | Jacobs O-240A |  |  | 449 | Jacobs | 2 | Piston
2189 | Jacobs O-240L |  |  | 449 | Jacobs | 2 | Piston
2190 | Jacobs O-360A (air-cooled) |  |  | 449 | Jacobs | 2 | Piston
2191 | Jacobs O-360L (liquid-cooled) |  |  | 449 | Jacobs | 2 | Piston
374 | Jacobs R-755 |  |  | 90 | Air Repair Incorporated | 2 | Piston |  | 229.0641 |  | 110.49 |  | 93.98 | [15 empty] | https://en.wikipedia.org/wiki/Jacobs_R-755 | 73 octane | Single Stromberg NA-R7A carburetor | One pressure pump, two scavenge pumps | 7 | radial | 133.35 | 127 | 12.405 |  |  | 2 valves per cylinder, pushrod-actuated, sodium-cooled exhaust valves | Air-cooled | 167.7825 | [27 empty] | 0.2386 | 0.48
375 | Jacobs R-830 |  |  | 90 | Air Repair Incorporated | 2 | Piston |  | 233.6001 | [19 empty] | https://en.wikipedia.org/wiki/Jacobs_R-830 | 73 octane | Stromberg NA-R7A carburetor |  | 7 | radial | 139.7 | 127 | 13.6176 |  | 6 | 2 valves per cylinder (pushrod-actuated); sodium cooled exhaust valves | Air-cooled | 212.5245 | [28 empty] | 0.55
376 | Jacobs R-915 |  |  | 90 | Air Repair Incorporated | 2 | Piston |  | 251.7438 |  | 115.57 |  | 101.6 | [15 empty] | https://en.wikipedia.org/wiki/Jacobs_R-915 | 80 octane | Single Stromberg NA-R7A carburetor | One pressure pump, two scavenge pumps | 7 | radial | 139.7 | 140 | 14.9942 |  | 6 | 2 valves per cylinder (pushrod-actuated); sodium cooled exhaust valves | Air-cooled | 246.081 | [27 empty] | 0.2685 | 0.6
2192 | Jaenson 300 hp V-8 140 mm |  |  | 450 | Jaenson | 2 | Piston
2193 | Jalbert-Loire 16-H – 16-cyl. 600 hp |  |  | 451 | Jalbert-Loire | 2 | Piston
2194 | Jalbert-Loire 4-cyl. 160 hp |  |  | 451 | Jalbert-Loire | 2 | Piston
2195 | Jalbert-Loire 6-cyl. 235 hp |  |  | 451 | Jalbert-Loire | 2 | Piston
2196 | Jameson FF-1 – 1940s horizontally opposed |  |  | 452 | Jameson | 2 | Piston | four cylinder (106 hp)
2197 | Janowski Saturn 500 |  |  | 453 | Janowski | 2 | Piston
2198 | Jawa 1000 |  |  | 455 | Jawa | 2 | Piston
2199 | Jawa M-150 |  |  | 455 | Jawa | 2 | Piston
2200 | Jetcat P160 |  |  | 458 | Jetcat | 2 | Piston
2201 | Jetcat P200 |  |  | 458 | Jetcat | 2 | Piston
2202 | Jetcat P300 |  |  | 458 | Jetcat | 2 | Piston
377 | JLT Motors Ecoyota |  |  | 459 | JLT Motors | 2 | Piston |  | 70 |  |  |  | 55 | 49 | 62 | [13 empty] | https://en.wikipedia.org/wiki/JLT_Motors_Ecoyota | petrol |  |  | 3 |  | 71 | 84 | 0.998 |  | 10.5 |  | liquid | 74.57
2203 | Johnson Aero 100 hp V-8 5 in |  |  | 460 | Johnson | 2 | Piston
2204 | Johnson Aero 150 hp V-12 5 in |  |  | 460 | Johnson | 2 | Piston
2205 | Johnson Aero 75 hp V-6 5 in |  |  | 460 | Johnson | 2 | Piston
2206 | JPX 4TX75 |  |  | 461 | JPX | 2 | Piston
2207 | JPX D160 |  |  | 461 | JPX | 2 | Piston
378 | JPX D-320 |  |  | 461 | JPX | 2 | Piston |  | 15.5 | [19 empty] | https://en.wikipedia.org/wiki/JPX_D-320 |  | Tillotson carburetor | premixed 2.5% oil and fuel |  |  |  |  | 0.319 |  | 8.5 | 6-blade reed valve induction | air cooled | 14.914
2208 | JPX PUL 212 |  |  | 461 | JPX | 2 | Piston
379 | JPX PUL 425 |  |  | 461 | JPX | 2 | Piston |  | 17.2365 | [19 empty] | https://en.wikipedia.org/wiki/JPX_PUL_425 |  | Tillotson butterfly-type carburetor | premixed oil and fuel |  |  |  |  | 0.424 |  |  |  | air cooled | 19.3882
2209 | Junkers Fo2 Petrol opposed-piston 6-cyl/12piston horizontal |  |  | 462 | Junkers | 2 | Piston
2210 | Junkers Fo3 diesel opposed-piston aero-engine prototype |  |  | 462 | Junkers | 2 | Piston
2211 | Junkers Fo4 diesel opposed-piston aero-engine prototype |  |  | 462 | Junkers | 2 | Piston
2212 | Junkers Jumo 109-022 |  |  | 462 | Junkers | 2 | Piston
380 | Junkers Jumo 204 |  |  | 462 | Junkers | 2 | Piston |  | 750 |  |  |  | 145.7 | 151.4 | 51 | [13 empty] | https://en.wikipedia.org/wiki/Junkers_Jumo_204 | Diesel fuel | direct injection through four nozzles per cylinder | dry sump, pressure feed with scavenge | 6 | inline | 120 | 210 | 28.5 |  | 17 |  | liquid-cooled | 551.6241 | [27 empty] | 19.3436
381 | Junkers Jumo 205 |  |  | 212 | C.L.M. | 2 | Piston |  | 570 |  |  |  | 205.1 | 132.5 | 60 | [13 empty] | https://en.wikipedia.org/wiki/Junkers_Jumo_205 | Diesel fuel | direct injection through four nozzles per cylinder | dry sump, pressure feed with scavenge | 6 | inline | 105 | 160 | 16.62 | engine driven supercharger at 8.85:1 | 17 |  | liquid-cooled | 514.8491 | [27 empty] | 30.9645
2213 | Junkers Jumo 206 |  |  | 462 | Junkers | 2 | Piston
2214 | Junkers Jumo 208 |  |  | 462 | Junkers | 2 | Piston
2215 | Junkers Jumo 209 |  |  | 462 | Junkers | 2 | Piston
382 | Junkers Jumo 210 |  |  | 462 | Junkers | 2 | Piston |  | 442 |  |  |  | 147.8 | 96 | 68.6 | [13 empty] | https://en.wikipedia.org/wiki/Junkers_Jumo_210 | 87 octane rating gasoline | Carburetor |  | 12 |  | 124 | 136 | 19.7 | Two-speed centrifugal type supercharger with automatic boost control | 6.5 | Overhead camshaft, twin inlet and single exhaust valving | Liquid-cooled, ethylene glycol | 508 | [27 empty] | 26.14 | 1.17 |  | 195865.2031
383 | Junkers Jumo 211 |  |  | 462 | Junkers | 2 | Piston |  | 640 |  |  |  | 174.5 | 105.9 | 80.4 | [13 empty] | https://en.wikipedia.org/wiki/Junkers_Jumo_211 | 87 octane rating gasoline | direct fuel injection | Pressure feed at 4 atm | 12 | V | 150 | 165 | 35 | Two-speed centrifugal type supercharger with automatic boost control :*211Ba: 7.82:1 high ratio drive :*211Da: 11.375:1 high ratio drive | 6.5 | Overhead camshaft and rockers, 3 valves per cylinder (two inlet and one exhaust) | Liquid-cooled, ethylene glycol | 882.5985 | [27 empty] | 25.2644
384 | Junkers Jumo 213 |  |  | 133 | Arsenal | 2 | Piston |  | 1040 |  |  |  | 226.6 | 98 | 77.7 | [13 empty] | https://en.wikipedia.org/wiki/Junkers_Jumo_213 |  |  |  | 12 |  | 150 | 165 | 35 | Two-stage three-speed centrifugal type supercharger with MW50 injection into the intake and an aftercooler | 6.5 | Three valves per cylinder | Pressurized water up to 120°C (248°F) | 1287.1228 | [27 empty] | 36.7749 | 1.37
2216 | Junkers Jumo 218 |  |  | 462 | Junkers | 2 | Piston
385 | Junkers Jumo 222 |  |  | 462 | Junkers | 2 | Piston |  | 1088 |  | 116 |  | 240 | [15 empty] | https://en.wikipedia.org/wiki/Junkers_Jumo_222 |  | Fuel injection |  | 24 | in-line | 135 | 135 | 46.38 | Single-stage two-speed centrifugal type supercharger | 6.5 | Two intake valves and one sodium-cooled exhaust valve per cylinder | Liquid-cooled | 1838 | [27 empty] | 39.5 | 1.69 |  | 176.4
386 | Junkers Jumo 223 |  |  | 462 | Junkers | 2 | Piston | [21 empty] | https://en.wikipedia.org/wiki/Junkers_Jumo_223
2217 | Junkers Jumo 225 |  |  | 462 | Junkers | 2 | Piston
387 | Junkers L1 |  |  | 462 | Junkers | 2 | Piston |  | 128 |  |  |  | 111.5 | 79 | 70 | [13 empty] | https://en.wikipedia.org/wiki/Junkers_L1 | petrol |  |  | 6 |  | 100 | 120 | 5.65 |  |  | two large inlet and two large exhaust valves per cylinder, operated by overhead camshaft | air-cooled; finned cylinder heads | 55.9275
388 | Junkers L2 |  |  | 462 | Junkers | 2 | Piston |  | 310 |  |  |  | 158 | 108.5 | 55.5 | [13 empty] | https://en.wikipedia.org/wiki/Junkers_L2 | Petrol | Twin carburettors | Combined splash and pressure | 6 | inline | 150 | 180 | 19.1 |  |  | Two inlet and two exhaust valves per cylinder, overhead camshaft operated | Water-cooled | 145.4115
2218 | Junkers L3 |  |  | 462 | Junkers | 2 | Piston
2219 | Junkers L4 |  |  | 462 | Junkers | 2 | Piston
389 | Junkers L5 |  |  | 462 | Junkers | 2 | Piston |  | 334 |  |  |  | 175 | 126.5 | 65 | [13 empty] | https://en.wikipedia.org/wiki/Junkers_L5 | 95 octane (dependent on compression ratio) | Single float, dual venturi carburettor; twin plugs per cylinder, twin magnetos | forced | 6 | inline | 160 | 190 | 22.92 |  | 7 | Single exhaust and single inlet valves driven by a single overhead camshaft shaft and gear driven from the crankshaft | liquid | 260 | [28 empty] | 0.78
390 | Junkers L55 |  |  | 462 | Junkers | 2 | Piston |  | 585 |  |  |  | 228.7 | 84 | 127.3 | [13 empty] | https://en.wikipedia.org/wiki/Junkers_L55 | petrol |  | forced | 12 | V | 160 | 190 | 45.84 | added to rear of engine in 1928 |  | two inlet and two exhaust valves per cylinder, one overhead camshaft on each bank | water-cooled | 495.8904
2220 | Junkers L7 |  |  | 462 | Junkers | 2 | Piston
391 | Junkers L88 |  |  | 462 | Junkers | 2 | Piston |  | 510 | [19 empty] | https://en.wikipedia.org/wiki/Junkers_L88 | petrol |  | forced | 12 |  | 160 | 190 | 45.8 | exhaust gas driven |  | two inlet and two exhaust valves per cylinder, one overhead camshaft on each bank | water-cooled | 503.3474
2221 | Junkers Mo3 diesel opposed-piston aero-engine prototype |  |  | 462 | Junkers | 2 | Piston
2222 | Junkers SL1 company designation for Fo4 |  |  | 462 | Junkers | 2 | Piston
2223 | Kalep 1911 4-cyl 2-stroke |  |  | 463 | Kalep | 2 | Piston
2224 | Kalep-100 |  |  | 463 | Kalep | 2 | Piston
2225 | Kalep-60 |  |  | 463 | Kalep | 2 | Piston
2226 | Kalep-80 |  |  | 463 | Kalep | 2 | Piston
392 | Kawasaki 440 |  |  | 464 | Kawasaki | 2 | Piston |  | 22.226 | [19 empty] | https://en.wikipedia.org/wiki/Kawasaki_440 |  | Mikuni 34 mm slide-type carburetor | premixed oil and fuel |  |  |  |  | 0.436 |  |  | piston ported | air cooled | 28.3366
393 | Kawasaki Ha40 |  |  | 464 | Kawasaki | 2 | Piston |  | 590 |  |  |  | 172.2 | [15 empty] | https://en.wikipedia.org/wiki/Kawasaki_Ha40 |  | Direct fuel injection | Dry sump with one pressure and two scavenge pumps | 12 |  | 150 | 160 | 33.93 | Gear-driven single-speed centrifugal type supercharger) | 6.9 | Two intake and two sodium-cooled exhaust valves per cylinder actuated via a single overhead camshaft per cylinder block. | Liquid-cooled | 865 | [27 empty] | 25.52 | 1.47 |  | 164234.7969
2227 | Kawasaki KAE-240 |  |  | 464 | Kawasaki | 2 | Piston
2228 | Kawasaki KJ12 |  |  | 464 | Kawasaki | 2 | Piston
2229 | Kelly 200 hp 2-stroke 4-cyl inline 6.5 in |  |  | 465 | Kelly | 2 | Piston
2230 | Kemp D-4 |  |  | 466 | Kemp | 2 | Piston
2231 | Kemp E-6 |  |  | 466 | Kemp | 2 | Piston
2232 | Kemp G-2 |  |  | 466 | Kemp | 2 | Piston
2233 | Kemp H-6 (55 hp 6IL) 4.25 in |  |  | 466 | Kemp | 2 | Piston
2234 | Kemp I-4 (35 hp 4IL) 4.25 in |  |  | 466 | Kemp | 2 | Piston
2235 | Kemp J-8 (80 hp V-8) 4.25 in |  |  | 466 | Kemp | 2 | Piston
2236 | Kemp K-2 |  |  | 466 | Kemp | 2 | Piston
2237 | Kemp M-2 |  |  | 466 | Kemp | 2 | Piston
2238 | Kemp O-101 |  |  | 466 | Kemp | 2 | Piston
2239 | Kemp-Henderson 27 hp |  |  | 466 | Kemp | 2 | Piston
2240 | Ken-Royce 5E – LeBlond 70-5E |  |  | 467 | Ken Royce | 2 | Piston
2241 | Ken-Royce 5G – LeBlond 90-5G |  |  | 467 | Ken Royce | 2 | Piston
2242 | Ken-Royce 7F- developed from LeBlond 7DF |  |  | 467 | Ken Royce | 2 | Piston
2243 | Ken-Royce 7G |  |  | 467 | Ken Royce | 2 | Piston
2244 | Kessler 200 hp 4.75 in |  |  | 468 | Kessler | 2 | Piston
2245 | Kessler 6C-400 5.5 in |  |  | 468 | Kessler | 2 | Piston
2246 | KFM 104 |  |  | 431 | IAME | 2 | Piston
2247 | KFM 105 |  |  | 431 | IAME | 2 | Piston
394 | KFM 107 |  |  | 431 | IAME | 2 | Piston |  | 15.2 |  |  |  | 43.2 | 35.3 | 44 | [13 empty] | https://en.wikipedia.org/wiki/KFM_107 |  |  | premixed 4% oil and fuel |  | horizontally opposed | 60 | 52 | 0.294 |  | 10.5 | reed valve induction | air cooled | 18.6425
395 | KFM 112M |  |  | 431 | IAME | 2 | Piston |  | 54 |  |  |  | 58.3 | 38 | 60.3 | [13 empty] | https://en.wikipedia.org/wiki/KFM_112M | premium auto fuel or avgas |  | pressurized | 4 | horizontally opposed | 90 | 64 | 1.6286 |  | 9.5 |  | air-cooled | 46.2334 | [30 empty] | 128954.7031
2248 | KHD T112 (APU) |  |  | 470 | KHD | 2 | Piston
2249 | KHD T117 |  |  | 470 | KHD | 2 | Piston
2250 | KHD T216 |  |  | 470 | KHD | 2 | Piston
2251 | KHD T312 |  |  | 470 | KHD | 2 | Piston
2252 | KHD T317 |  |  | 470 | KHD | 2 | Piston
2253 | Kiekhaefer V-105 |  |  | 471 | Kiekhaefer | 2 | Piston
2254 | Kimball Beetle K |  |  | 472 | Kimball | 2 | Piston
2255 | Kimball Gnat M |  |  | 472 | Kimball | 2 | Piston
2256 | King 550 hp V-12 5.5 in |  |  | 473 | King | 2 | Piston
2257 | Kinner 60 hp |  |  | 474 | Kinner | 2 | Piston
396 | Kinner B-5 |  |  | 474 | Kinner | 2 | Piston |  | 133.8097 |  | 115.2525 |  | 82.1055 | [15 empty] | https://en.wikipedia.org/wiki/Kinner_B-5 | 73 Octane | 1x Holley or Stromberg Carburetor | Circulating dry sump system | 5 | radial | 117.475 | 133 | 7.2267 |  | 5.25 | 1 Inlet and 1 Exhaust valve per cylinder, individual camshafts for each cylinder | Air-cooled | 93.2125 | [28 empty] | 0.69 |  | 365
397 | Kinner C-5 |  |  | 474 | Kinner | 2 | Piston |  | 190.5088 |  | 127 |  | 88.392 | [15 empty] | https://en.wikipedia.org/wiki/Kinner_C-5 | 73 octane | 1 Stromberg carburetor |  | 5 | radial | 142.875 | 146 | 11.7168 |  | 5.25 | 1 inlet and 1 exhaust valve per cylinder | Air | 182.6965
2258 | Kinner C-7 |  |  | 474 | Kinner | 2 | Piston
398 | Kinner K-5 |  |  | 474 | Kinner | 2 | Piston |  | 104.7798 |  | 110.49 |  | 48.26 | [15 empty] | https://en.wikipedia.org/wiki/Kinner_K-5 | 73 Octane | 1 Stromberg carburetor or 1 double Zenith carburetor | pressure fed through hollow crankshaft | 5 | radial | 107.95 |  | 6.1025 |  | 5 | 1 inlet and 1 exhaust valve per cylinder | Air | 74.57 | [28 empty] | 0.592
2259 | Kinner O-550 |  |  | 474 | Kinner | 2 | Piston
2260 | Kinner O-552 |  |  | 474 | Kinner | 2 | Piston
2261 | Kinner R-1045-2 |  |  | 474 | Kinner | 2 | Piston
399 | Kinner R-5 |  |  | 474 | Kinner | 2 | Piston |  | 149.6855 |  |  |  | 82.042 | 115.824 | [14 empty] | https://en.wikipedia.org/wiki/Kinner_R-5 | 73 octane | 1 Stromberg carburetor | Dry sump | 5 | radial | 127 | 140 | 8.849 |  | 5.5 | 1 inlet and 1 exhaust valve per cylinder | Air | [29 empty] | 0.789
2262 | Kinner SC-7 |  |  | 474 | Kinner | 2 | Piston
2263 | Kirkham 110 hp |  |  | 475 | Kirkham | 2 | Piston
2264 | Kirkham 180 hp 9-cyl. radial |  |  | 475 | Kirkham | 2 | Piston
2265 | Kirkham 50 hp 4IL (C-4?) 4.3125 in |  |  | 475 | Kirkham | 2 | Piston
2266 | Kirkham 75-85 hp |  |  | 475 | Kirkham | 2 | Piston
2267 | Kirkham B-12 |  |  | 475 | Kirkham | 2 | Piston
2268 | Kirkham B-4 4.125 in |  |  | 475 | Kirkham | 2 | Piston
2269 | Kirkham B-6 4.125 in |  |  | 475 | Kirkham | 2 | Piston
2270 | Kirkham BG-6 (geared) 4.3125 in |  |  | 475 | Kirkham | 2 | Piston
2271 | Kirkham C-4 |  |  | 475 | Kirkham | 2 | Piston
2272 | Kishi 70 hp V-8 96 mm |  |  | 476 | Kishi | 2 | Piston
400 | Klimov M-103 |  |  | 27 | Klimov | 2 | Piston |  | 500 |  |  |  | 197.1 | 94.2 | 76.4 | [13 empty] | https://en.wikipedia.org/wiki/Klimov_M-103 | 90 (minimum grade), 95 or 100 octane. | Six K-100A carburettors (license copy of Solex-Hispano 56S2 self-adjusted carburettor) |  | 12 |  | 148 | 170 | 35.1044 | Gear-driven single-speed centrifugal type compressor. Gear ratio: 11.0:1. Maximum boost for take-off: . Maximum boost at altitude: . Critical altitude: | 6.6 | One intake and one sodium-filled exhaust valve per cylinder actuated via a single overhead camshaft per bank. | Liquid-cooled | [28 empty] | 21.22 | 1.5 |  | 199514.9062
401 | Klimov M-105 |  |  | 27 | Klimov | 2 | Piston |  | 575 |  |  |  | 202.7 | 94.5 | 77.7 | [13 empty] | https://en.wikipedia.org/wiki/Klimov_M-105 | 94 (minimum grade), 95 or 100 octane rating gasoline. | Six K-105 carburettors (License copy of Solex-Hispano 56SVC self-adjusted carburettor), three on each outboard side of cylinder banks |  | 12 |  | 148 | 170 | 35.101 | Gear-driven two-speed centrifugal type compressor. Gear ratios: 7.78:1 (1st speed) 11.0:1 (2nd speed). Maximum boost for take-off: 965 mmHg. Maximum boost at altitude: 920 mmHg. Emergency boost (maxi… | 7 | Two intake valves and one sodium-filled exhaust valve per cylinder actuated via a single overhead camshaft per bank. | Liquid-cooled | 820 | [27 empty] | 23.36 | 1.42 |  | 199514.9062
402 | Klimov M-120 |  |  | 27 | Klimov | 2 | Piston |  | 950 | [19 empty] | https://en.wikipedia.org/wiki/Klimov_M-120 |  |  |  | 18 | inline | 148 | 170 | 54 | single stage, two-speed geared | 6.6 |  | liquid | 1193.1198
403 | Klimov VK-106 |  |  | 27 | Klimov | 2 | Piston |  | 600 | [19 empty] | https://en.wikipedia.org/wiki/Klimov_VK-106 | 95-octane rating gasoline |  |  | 12 |  | 148 | 170 | 35.08 | Gear-driven single-stage single-speed centrifugal type supercharger | 6.5 |  | Liquid-cooled | 1007 | [27 empty] | 28.8 | 1.68
404 | Klimov VK-107 |  |  | 27 | Klimov | 2 | Piston |  | 620 |  |  |  | 203 | 96 | 77.7 | [13 empty] | https://en.wikipedia.org/wiki/Klimov_VK-107 | 95 Octane | 6x K-105BP carburettors with automatic pressure regulation | Pressure feed at 85 psi | 12 |  | 148 | 170 | 35.08 | Single stage, two-speed, gear-driven centrifugal type supercharger with variable output impeller driven at 7.85:1 and 10:1. | 7 | Two intake and two exhaust valves per cylinder actuated via an overhead camshaft | Liquid-cooled | 1342.2598 | [27 empty] | 0.6264 |  |  | 292
2273 | Klimov VK-109 |  |  | 27 | Klimov | 2 | Piston
2274 | Klimov VK-2 |  |  | 27 | Klimov | 2 | Piston
2275 | Klimov VK-5 |  |  | 27 | Klimov | 2 | Piston
2276 | Klöckner-Humboldt-Deutz diesel 8 cyl. rotary DZ 700? |  |  | 470 | KHD | 2 | Piston
2277 | Klöckner-Humboldt-Deutz DZ 700 |  |  | 470 | KHD | 2 | Piston
405 | Klöckner-Humboldt-Deutz DZ 710 |  |  | 470 | KHD | 2 | Piston |  | 1450.1348 |  |  |  | 240.03 |  | 134.874 | [13 empty] | https://en.wikipedia.org/wiki/Kl%C3%B6ckner-Humboldt-Deutz_DZ_710 | Diesel Fuel |  |  | 16 | opposed | 160.02 | 160 | 51.5 |  | 15 |  | Liquid-cooled | 2013.3896 | [28 empty] | 0.84
2278 | Klöckner-Humboldt-Deutz T53-L-13A |  |  | 470 | KHD | 2 | Piston
2279 | Knox 300 hp V-12 4.75 in |  |  | 477 | Knox | 2 | Piston
2280 | Knox H-106 |  |  | 477 | Knox | 2 | Piston
2281 | Knox R-266 |  |  | 477 | Knox | 2 | Piston
2282 | Koerting 185 hp V-8 110 mm |  |  | 478 | Koerting | 2 | Piston
2283 | Koerting 250 hp V-12 120 mm |  |  | 478 | Koerting | 2 | Piston
2284 | Koerting 65 hp V-8 116 mm |  |  | 478 | Koerting | 2 | Piston
2285 | Kolesov VD-7 |  |  | 479 | Kolesov | 2 | Piston
2298 | Köller M3 |  |  | 487 | Köller | 2 | Piston
407 | König SC 430 |  |  | 488 | König | 2 | Piston |  | 17 | [19 empty] | https://en.wikipedia.org/wiki/K%C3%B6nig_SC_430 |  |  | premixed oil and fuel | 3 | radial | 66 | 42 | 0.43 |  |  | rotary valve induction | air cooled | 14.914
408 | König SD 570 |  |  | 488 | König | 2 | Piston |  | 19 | [19 empty] | https://en.wikipedia.org/wiki/K%C3%B6nig_SD_570 |  |  | premixed oil and fuel | 4 | radial | 66 | 42 | 0.579 |  |  | rotary valve induction | air-cooled | 17.8968
2286 | Konrad 109-613 |  |  | 480 | Konrad | 2 | Piston
2287 | Konrad Enzian IV rakatenmotor |  |  | 480 | Konrad | 2 | Piston
2288 | Konrad Enzian V rakatenmotor |  |  | 480 | Konrad | 2 | Piston
2289 | Konrad Rheintochter R 3 rakatenmotor |  |  | 480 | Konrad | 2 | Piston
2299 | Körting 8 SL |  |  | 489 | Körting | 2 | Piston
2300 | Körting Kg IV V-8 |  |  | 489 | Körting | 2 | Piston
2290 | Kosoku KO-4 |  |  | 481 | Kosoku | 2 | Piston
2291 | Kossov MG-31F |  |  | 482 | Kossov | 2 | Piston
2292 | Kostovich 2-cyl airship engine |  |  | 483 | Kostovich | 2 | Piston
2293 | Kostovich 80 hp 8-cyl airship engine |  |  | 483 | Kostovich | 2 | Piston
2294 | Krautter-Leichtflugmotor |  |  | 484 | Krautter | 2 | Piston
406 | Kroeber M4 |  |  | 485 | Kroeber | 2 | Piston |  | 27.8 |  |  |  | 55 | 64.6 | 55 | [13 empty] | https://en.wikipedia.org/wiki/Kroeber_M4 | 1:25 SAE 50 oil / gasoline blend | 2x Meco S1/f carburetor | blended with fuel | 2 | opposed | 75 | 72 | 0.634 |  | 6.2 |  | air-cooled | 13.239 | [27 empty] | 20.8882
2295 | Kruk rotary 130 mm |  |  | 486 | Kruk | 2 | Piston
2296 | Kuznetsov 2TV-2F |  |  | 11 | Kuznetsov Design Bureau | 2 | Piston
2297 | Kuznetsov NK-2 |  |  | 11 | Kuznetsov Design Bureau | 2 | Piston
2302 | Labor 70 hp 4-cyl in-line 100 mm |  |  | 491 | Labor | 2 | Piston
2301 | L'Aisle Volante C.C.4 |  |  | 490 | L'Aisle Volante | 2 | Piston
2303 | Lambert M-5 |  |  | 492 | Lambert Engine Division | 2 | Piston
2304 | Lambert R-266 |  |  | 492 | Lambert Engine Division | 2 | Piston
2305 | Lambert R-270 |  |  | 492 | Lambert Engine Division | 2 | Piston
2306 | Lamplough 6-cyl 2-stroke axial |  |  | 493 | Lamplough | 2 | Piston
2307 | Lamplough 6-cyl 2-stroke rotary 116 mm |  |  | 493 | Lamplough | 2 | Piston
409 | Lancia Tipo 4 |  |  | 494 | Lancia | 2 | Piston |  | 335.6584 | [19 empty] | https://en.wikipedia.org/wiki/Lancia_Tipo_4 |  |  |  | 12 | V | 120.65 | 180 | 24.7117 |  |  |  |  | 283.366
2308 | Lancia Tipo 5 |  |  | 494 | Lancia | 2 | Piston
2309 | Latécoère-(Hispano-Suiza) 36Y |  |  | 417 | Hispano-Suiza | 2 | Piston
2310 | Laviator 100 hp 12-cyl rotary 2-stroke 100 mm |  |  | 496 | Laviator | 2 | Piston
2311 | Laviator 110 hp 6IL 130 mm |  |  | 496 | Laviator | 2 | Piston
2312 | Laviator 120 hp 4IL 145 mm |  |  | 496 | Laviator | 2 | Piston
2313 | Laviator 120 hp V-8 114 mm |  |  | 496 | Laviator | 2 | Piston
2314 | Laviator 200 hp V-8 145 mm |  |  | 496 | Laviator | 2 | Piston
2315 | Laviator 250 hp 6IL 180 mm |  |  | 496 | Laviator | 2 | Piston
2316 | Laviator 35 hp 3-cyl rotary 2-stroke 110 mm |  |  | 496 | Laviator | 2 | Piston
2317 | Laviator 50 hp 6-cyl rotary 2-stroke 100 mm |  |  | 496 | Laviator | 2 | Piston
2318 | Laviator 65 hp 6-cyl rotary 2-stroke 100 mm |  |  | 496 | Laviator | 2 | Piston
2319 | Laviator 75 hp 9-cyl rotary 2-stroke 100 mm |  |  | 496 | Laviator | 2 | Piston
2320 | Laviator 80 hp 6-cyl 2-stroke water-cooled radial 100 mm |  |  | 496 | Laviator | 2 | Piston
2321 | Laviator 80 hp V-8 100 mm |  |  | 496 | Laviator | 2 | Piston
2322 | Lawrance 140 hp 9-cyl radial 4.25 in |  |  | 497 | Lawrance | 2 | Piston
2323 | Lawrance 200 hp 9-cyl radial 4.5 in |  |  | 497 | Lawrance | 2 | Piston
410 | Lawrance A-3 |  |  | 497 | Lawrance | 2 | Piston |  | 90.7185 | [19 empty] | https://en.wikipedia.org/wiki/Lawrance_A-3 |  |  |  | 2 | horizontally opposed | [6 empty] | Air-cooled | 20.8796
2324 | Lawrance B 60 hp 3-cyl. |  |  | 497 | Lawrance | 2 | Piston
2325 | Lawrance C-2 |  |  | 497 | Lawrance | 2 | Piston
411 | Lawrance J-1 |  |  | 497 | Lawrance | 2 | Piston |  | 215.91 | [19 empty] | https://en.wikipedia.org/wiki/Lawrance_J-1 |  | Three carburetors |  | 9 | radial | 114.3 | 140 | 12.9 |  |  |  | Air-cooled | 149.14
2326 | Lawrance J-2 |  |  | 497 | Lawrance | 2 | Piston
2327 | Lawrance L-2 65 hp 4.25 in |  |  | 497 | Lawrance | 2 | Piston
412 | Lawrance L-3 |  |  | 497 | Lawrance | 2 | Piston | [21 empty] | https://en.wikipedia.org/wiki/Lawrance_L-3 |  |  |  | 3 | radial | 107.95 | 133 |  |  |  |  | air-cooled
2328 | Lawrance L-5 |  |  | 497 | Lawrance | 2 | Piston
2329 | Lawrance L-64 |  |  | 497 | Lawrance | 2 | Piston
2330 | Lawrance N |  |  | 497 | Lawrance | 2 | Piston
2331 | Lawrance N-2 40HP 2OA 4.25 in |  |  | 497 | Lawrance | 2 | Piston
2332 | Lawrance R |  |  | 497 | Lawrance | 2 | Piston
2333 | Lawrance R-1 |  |  | 497 | Lawrance | 2 | Piston
2334 | Lawrance-Moulton A (France) |  |  | 497 | Lawrance | 2 | Piston
2335 | Lawrance-Moulton B (200 hp V-8 USA) 4.75 in |  |  | 497 | Lawrance | 2 | Piston
2336 | Le Gaucear 150 hp 10-cyl rotary |  |  | 499 | Le Gaucear | 2 | Piston
2337 | Le Maitre et Gerard 700 hp V-8 180 mm |  |  | 500 | Le Maitre et Gerard | 2 | Piston
413 | Le Rhône |  |  | 501 | Le Rhône | 2 | Piston | [21 empty] | https://en.wikipedia.org/wiki/Le_Rh%C3%B4ne
2338 | Le Rhône 11F |  |  | 501 | Le Rhône | 2 | Piston
2339 | Le Rhône 18E (1912) |  |  | 501 | Le Rhône | 2 | Piston
2340 | Le Rhône 18E (1917) |  |  | 501 | Le Rhône | 2 | Piston
2341 | Le Rhône 28E |  |  | 501 | Le Rhône | 2 | Piston
2342 | Le Rhône 7Z |  |  | 501 | Le Rhône | 2 | Piston
414 | Le Rhône 9C |  |  | 501 | Le Rhône | 2 | Piston |  | 121.5 |  | 94.5 | [17 empty] | https://en.wikipedia.org/wiki/Le_Rh%C3%B4ne_9C |  |  | Castor oil, total loss | 9 | rotary | 105 | 140 | 10.89 |  | 4.5 | Cam-operated single rocker for both inlet and exhaust valves | Air-cooled | 68.6044
415 | Le Rhône 9J |  |  | 501 | Le Rhône | 2 | Piston |  | 146.5 |  | 100.5 | [17 empty] | https://en.wikipedia.org/wiki/Le_Rh%C3%B4ne_9J |  |  | Castor oil, total loss | 9 | rotary | 112 | 170 | 14.9352 |  | 5 | Cam-operated single rocker for both inlet and exhaust valves | Air-cooled | 100.6695
2343 | Le Rhône 9Z |  |  | 501 | Le Rhône | 2 | Piston
2344 | LeBlond B-4 |  |  | 502 | LeBlond | 2 | Piston
2345 | LeBlond B-8 |  |  | 502 | LeBlond | 2 | Piston
416 | LeBlond radial engines |  |  | 502 | LeBlond | 2 | Piston |  | 76.2035 |  | 83.185 |  | 55.7276 | [15 empty] | https://en.wikipedia.org/wiki/LeBlond_radial_engines | Aviation gasolene | one Zenith carburetor |  | 7 | radial | 104.775 | 95 | 2.4695 |  |  | Cam-plate driven push-rods with rockers driving one inlet and one exhaust overhead valves per cylinder | Air-cooled | 29.828 | [30 empty] | 334.6
2346 | Lee 80 hp |  |  | 503 | Lee | 2 | Piston
2347 | Lefèrve 2-cyl. 33 hp |  |  | 504 | Lefèrve | 2 | Piston
2348 | Lenape AR-3 |  |  | 505 | Lenape | 2 | Piston
2349 | Lenape LM-125 Brave (suspect should be LM-5-125) |  |  | 505 | Lenape | 2 | Piston
2350 | Lenape LM-3 Papoose 3-cyl. |  |  | 505 | Lenape | 2 | Piston
2351 | Lenape LM-365 Papoose (suspect should be LM-3-65) |  |  | 505 | Lenape | 2 | Piston
2352 | Lenape LM-375 Papoose (suspect should be LM-3-75) |  |  | 505 | Lenape | 2 | Piston
2353 | Lenape LM-5 Brave 5-cyl. |  |  | 505 | Lenape | 2 | Piston
2354 | Lenape LM-7 Chief 7-cyl. |  |  | 505 | Lenape | 2 | Piston
2355 | Lessner 1908 4-cyl airship engine |  |  | 507 | Lessner | 2 | Piston
2356 | Levi 7-cyl barrel engine |  |  | 508 | Levi | 2 | Piston
2357 | LFW 0 |  |  | 510 | LFW | 2 | Piston
2358 | LFW I |  |  | 510 | LFW | 2 | Piston
2359 | LFW II |  |  | 510 | LFW | 2 | Piston
2360 | LFW III |  |  | 510 | LFW | 2 | Piston
2361 | LFW-12 X-1 |  |  | 510 | LFW | 2 | Piston
417 | Liberty L-12 |  |  | 512 | Liberty | 2 | Piston |  | 382.832 |  |  |  | 171.1325 | 105.41 | 68.58 | [13 empty] | https://en.wikipedia.org/wiki/Liberty_L-12 | Gasoline | Two duplex Zenith carburettors | forced feed, rotary gear pressure and scavenge pumps, wet sump. | 12 |  | 127 | 178 | 27.02 |  | 5.4 | One intake and one exhaust valves per cylinder operated via a single overhead camshaft per cylinder bank | Water-cooled | 298.2799 | [27 empty] | 0.2013 | 0.53
2362 | Liberty L-12 double-crankshaft |  |  | 512 | Liberty | 2 | Piston
418 | Liberty L-4 |  |  | 512 | Liberty | 2 | Piston | [21 empty] | https://en.wikipedia.org/wiki/Liberty_L-4 |  |  |  | 4 | inline | 127 | 178 | 9.0096 |  |  |  | Water-cooled | 76.0614
419 | Liberty L-6 |  |  | 387 | Hall-Scott | 2 | Piston |  | 257.4137 | [19 empty] | https://en.wikipedia.org/wiki/Liberty_L-6 |  | Twin updraft Stromberg N.A.-S5 carburetors |  | 6 | inline | 127 | 178 | 13.5139 |  | 5.42 | SOHC (Single overhead cam) | Water-cooled | 160.3255
420 | Liberty L-8 |  |  | 512 | Liberty | 2 | Piston |  | 260.8156 |  |  |  | 144.78 | [15 empty] | https://en.wikipedia.org/wiki/Liberty_L-8 |  |  |  | 8 |  | 127 | 178 | 18.0192 |  |  | One intake and one exhaust valve per cylinder, actuated via a single overhead camshaft per cylinder bank. | Liquid-cooled | 216.253 | [27 empty] | 0.1939 | 0.45
2363 | Liberty X-24 |  |  | 512 | Liberty | 2 | Piston
2364 | Licence-built Argus As III |  |  | 531 | M.A.N. | 2 | Piston
2365 | licence-built General Electric J79 |  |  | 626 | Orenda Engines | 2 | Piston
2366 | licence-built General Electric J85 |  |  | 626 | Orenda Engines | 2 | Piston
2367 | Ligez 3-cyl rotary 115 mm |  |  | 513 | Ligez | 2 | Piston
2368 | Light Kitten 20 |  |  | 514 | Light | 2 | Piston
2369 | Light Kitten 30 |  |  | 514 | Light | 2 | Piston
2370 | Light Tiger 100 |  |  | 514 | Light | 2 | Piston
2371 | Light Tiger 125 |  |  | 514 | Light | 2 | Piston
2372 | Light Tiger Junior 50 |  |  | 514 | Light | 2 | Piston
421 | Limbach L1700 |  |  | 515 | Limbach | 2 | Piston |  | 73 |  |  |  | 61.7 | 41.5 | 77 | [13 empty] | https://en.wikipedia.org/wiki/Limbach_L1700 | 98 RON octane unleaded petrol or 100 LL Avgas |  |  | 4 |  | 88 | 69 | 1.68 |  | 8 |  | air | 50
422 | Limbach L2000 |  |  | 515 | Limbach | 2 | Piston |  | 70 |  |  |  | 62.7 | 41.5 | 77.5 | [13 empty] | https://en.wikipedia.org/wiki/Limbach_L2000 | Mogas and 100LL Octane petrol |  |  | 4 | flat | 90 | 78 |  |  | 8 |  | Air-cooled | 53
423 | Limbach L2400 |  |  | 515 | Limbach | 2 | Piston |  | 76 |  |  |  | 62 | 38 | 78.8 | [13 empty] | https://en.wikipedia.org/wiki/Limbach_L2400 | 92-98 Octane petrol |  |  | 4 | flat | 97 | 82 |  |  | 9.5 |  | Air-cooled | 62
424 | Limbach L275E |  |  | 515 | Limbach | 2 | Piston |  | 7.2 |  |  |  | 25.5 | 26.1 | 40 | [13 empty] | https://en.wikipedia.org/wiki/Limbach_L275E | 90 RON octane unleaded petrol or 100 LL Avgas |  | oil mixture lubrication, 25:1 fuel to oil ratio for mineral oil, 50:1 for synthetic oil |  |  | 66 | 40 | 0.274 |  |  |  | air | 15
425 | Limbach L550E |  |  | 515 | Limbach | 2 | Piston |  | 16 |  |  |  | 30 | 30.1 | 41 | [13 empty] | https://en.wikipedia.org/wiki/Limbach_L550E | 90 RON octane unleaded petrol or 100 LL Avgas |  | oil mixture lubrication, 25:1 fuel to oil ratio for mineral oil, 50:1 for synthetic oil | 4 |  | 66 | 40 | 0.548 |  |  |  | air | 37
2373 | Lindewqiuist 1 |  |  | 517 | Lindequist | 2 | Piston | 000 hp Stratospheric engine
426 | LOM M132 |  |  | 519 | LOM | 2 | Piston |  | 105 |  |  |  | 105.2 | 68.8 | 42.5 | [13 empty] | https://en.wikipedia.org/wiki/LOM_M132 | gasoline |  |  | 4 |  | 105 | 115 | 3.98 |  | 6.3 |  | air | 90
427 | LOM M137 |  |  | 519 | LOM | 2 | Piston |  | 146.5 |  |  |  | 134.4 | 68.8 | 46.8 | [13 empty] | https://en.wikipedia.org/wiki/LOM_M137 | gasoline |  |  | 6 |  | 105 | 115 | 5.97 |  | 6.3 |  | air | 132.9
428 | Long Harlequin 933 |  |  | 506 | Les Long Long Harlequin | 2 | Piston |  | 40.8233 | [19 empty] | https://en.wikipedia.org/wiki/Long_Harlequin_933 |  | Single carburetor | [9 empty] | Air-cooled | 22.371
429 | Loravia LOR 75 |  |  | 520 | Loravia | 2 | Piston |  | 75 | [19 empty] | https://en.wikipedia.org/wiki/Loravia_LOR_75 | petrol |  |  | 3 |  | 71 | 84 | 0.998 |  |  |  | liquid | 55.9275
2374 | Lorraine 12 DOO 460 hp O-12 |  |  | 521 | Lorraine-Dietrich | 2 | Piston
2375 | Lorraine 12? Hibis 450 hp |  |  | 521 | Lorraine-Dietrich | 2 | Piston
430 | Lorraine 12D |  |  | 521 | Lorraine-Dietrich | 2 | Piston |  | 420 | [19 empty] | https://en.wikipedia.org/wiki/Lorraine_12D | Benzene |  |  |  |  | 120 | 180 | 24.4 |  |  |  |  | 298.2799
431 | Lorraine 12E Courlis |  |  | 316 | Elizalde | 2 | Piston |  | 372.8529 |  |  |  | 137.414 | 113.792 | 120.904 | [13 empty] | https://en.wikipedia.org/wiki/Lorraine_12E_Courlis | Petrol | carburettor |  | 12 | W | 120 | 180 | 24.4 |  | 6 | single intake and single exhaust valves per cylinder actuated via double overhead camshaft | Liquid-cooled | 336
432 | Lorraine 12F Courlis |  |  | 521 | Lorraine-Dietrich | 2 | Piston |  | 430 |  |  |  | 165.6 | 106.2 | 114 | [13 empty] | https://en.wikipedia.org/wiki/Lorraine_12F_Courlis | Petrol | 2 fuel pumps; 6 Zenith carburetters with automatic altitude correction and heated inlets; 2 fixed advance magnetos | Pumped | 12 | W | 145 | 160 | 31.7 |  | 6 | 4 valves/cylinder, 3 overhead camshafts | Centrifugal water pump | 447.4199 | [30 empty] | 206.8
2376 | Lorraine 12Q Eider |  |  | 521 | Lorraine-Dietrich | 2 | Piston
2377 | Lorraine 12Qo Eider |  |  | 521 | Lorraine-Dietrich | 2 | Piston
2378 | Lorraine 12R Sterna – V-12 Type 111 700 hp |  |  | 521 | Lorraine-Dietrich | 2 | Piston
433 | Lorraine 12Rcr Radium |  |  | 521 | Lorraine-Dietrich | 2 | Piston |  | 510 | [19 empty] | https://en.wikipedia.org/wiki/Lorraine_12Rcr_Radium |  |  |  | 12 |  | 145 | 145 | 28.7 | Rateau mechanical two-stage supercharger with a hydromechanical drive running at 7:1 crankshaft speed. |  |  | Liquid-cooled | 1491.3997
2379 | Lorraine 12Rs Sterna – V-12 Type 111 700 hp |  |  | 521 | Lorraine-Dietrich | 2 | Piston
434 | Lorraine 14A Antarès |  |  | 521 | Lorraine-Dietrich | 2 | Piston |  | 448 |  | 124 |  | 142.4 | [15 empty] | https://en.wikipedia.org/wiki/Lorraine_14A_Antar%C3%A8s | petrol | dual 75 mm Zenith carburettors |  | 14 | radial | 140 | 150 | 32.326 |  | 5 | one inlet and one exhaust overhead valve per cylinder, operated with rocker arms, pushrod driven via roller tappets bearing on a double track cam-ring | air-cooled | 372.8499 | [30 empty] | 189.2
2380 | Lorraine 18F Sirius – Type 112 |  |  | 521 | Lorraine-Dietrich | 2 | Piston
2381 | Lorraine 18F.0 Sirius |  |  | 521 | Lorraine-Dietrich | 2 | Piston
2382 | Lorraine 18F.00 Sirius |  |  | 521 | Lorraine-Dietrich | 2 | Piston
2383 | Lorraine 18F.100 Sirius |  |  | 521 | Lorraine-Dietrich | 2 | Piston
2384 | Lorraine 18G Orion – W-18 |  |  | 521 | Lorraine-Dietrich | 2 | Piston
2385 | Lorraine 18Ga Orion – W-18 |  |  | 521 | Lorraine-Dietrich | 2 | Piston
2386 | Lorraine 18Gad Orion – W-18 |  |  | 521 | Lorraine-Dietrich | 2 | Piston
2387 | Lorraine 18K – W-18 |  |  | 521 | Lorraine-Dietrich | 2 | Piston
2388 | Lorraine 18Ka |  |  | 521 | Lorraine-Dietrich | 2 | Piston
2389 | Lorraine 18Kd |  |  | 521 | Lorraine-Dietrich | 2 | Piston
2390 | Lorraine 18Kdrs |  |  | 521 | Lorraine-Dietrich | 2 | Piston
2391 | Lorraine 24 – W-24 1 |  |  | 521 | Lorraine-Dietrich | 2 | Piston | 000 hp (3 banks of 8 cylinders)
2392 | Lorraine 24E Taurus – 24 cyl in-line radial (six banks of 4-inline?) 1 |  |  | 521 | Lorraine-Dietrich | 2 | Piston | 600 hp
2393 | Lorraine 3B licence-built Potez 3B? |  |  | 521 | Lorraine-Dietrich | 2 | Piston
2394 | Lorraine 3D licence-built Potez 3B |  |  | 521 | Lorraine-Dietrich | 2 | Piston
2395 | Lorraine 5P Ecole – 5 cyl radial |  |  | 521 | Lorraine-Dietrich | 2 | Piston
2396 | Lorraine 6A – (AM) 110 hp |  |  | 521 | Lorraine-Dietrich | 2 | Piston
2397 | Lorraine 6Ba – 6 cyl two-row radial 130CV |  |  | 521 | Lorraine-Dietrich | 2 | Piston
435 | Lorraine 7M Mizar |  |  | 521 | Lorraine-Dietrich | 2 | Piston |  | 265 |  | 124 |  | 119 | [15 empty] | https://en.wikipedia.org/wiki/Lorraine_7M_Mizar |  |  | pressure fed | 7 | radial | 140 | 150 | 16.163 |  | 5 | pushrod operated overhead valves, two per cylinder | air-cooled | 211.0331 | [30 empty] | 187.3
2398 | Lorraine 8A – V-8 |  |  | 521 | Lorraine-Dietrich | 2 | Piston
2399 | Lorraine 8Aa |  |  | 521 | Lorraine-Dietrich | 2 | Piston
2400 | Lorraine 8Ab |  |  | 521 | Lorraine-Dietrich | 2 | Piston
2401 | Lorraine 8Aby |  |  | 521 | Lorraine-Dietrich | 2 | Piston
2402 | Lorraine 8B – V-8 |  |  | 521 | Lorraine-Dietrich | 2 | Piston
2403 | Lorraine 8Ba |  |  | 521 | Lorraine-Dietrich | 2 | Piston
2404 | Lorraine 8Bb |  |  | 521 | Lorraine-Dietrich | 2 | Piston
2405 | Lorraine 8Bd |  |  | 521 | Lorraine-Dietrich | 2 | Piston
2406 | Lorraine 8Be |  |  | 521 | Lorraine-Dietrich | 2 | Piston
2407 | Lorraine 8BI (inverted?) |  |  | 521 | Lorraine-Dietrich | 2 | Piston
2408 | Lorraine 9A |  |  | 521 | Lorraine-Dietrich | 2 | Piston
436 | Lorraine Algol |  |  | 521 | Lorraine-Dietrich | 2 | Piston |  | 390 |  | 127.5 |  | 134.7 | [15 empty] | https://en.wikipedia.org/wiki/Lorraine_Algol | petrol | single Stromberg carburettor, heated by exhaust |  | 9 | radial | 140 | 150 | 20.78 |  | 6 | one inlet and one exhaust overhead valve per cylinder, operated with rocker arms, pushrod driven via roller tappets bearing on a double track cam-ring | air-cooled | 221
2409 | Lorraine Algol Junior – 230 hp |  |  | 521 | Lorraine-Dietrich | 2 | Piston
2410 | Lorraine AM (moteur d'Aviation Militaire (A.M.)) – derived from German 6-cyl in-line engines |  |  | 521 | Lorraine-Dietrich | 2 | Piston
2411 | Lorraine Diesel – built in 1932 |  |  | 521 | Lorraine-Dietrich | 2 | Piston | rated at 200 hp
2412 | Lorraine Dietrich 12Cc ? Dc in error? |  |  | 521 | Lorraine-Dietrich | 2 | Piston
2413 | Lorraine DM-400 |  |  | 521 | Lorraine-Dietrich | 2 | Piston
2414 | Lorraine P5 |  |  | 521 | Lorraine-Dietrich | 2 | Piston
437 | Lorraine Pétrel |  |  | 521 | Lorraine-Dietrich | 2 | Piston |  | 475 |  |  |  | 185.8 | 79.5 | 70.7 | [13 empty] | https://en.wikipedia.org/wiki/Lorraine_P%C3%A9trel | petrol | single or double barrelled Lorraine carburettor at supercharger inlet, supplied by 2 A.M. fuel pumps; Ignition system: 2 plugs per cylinder; 2 magnetos | 1 pressure pump supplies oil via crankshaft, removed from sump by 2 scavenge pumps. Operating pressure 0.49 Mpa (71 psi) | 12 |  | 145 | 145 | 28.73 | centrifugal, driven at 8.8 crankshaft speed via epicyclic gears; independent lubrication with dedicated pressure and scavenge pumps | 6 | 4 spring-loaded valves per cylinder, driven in pairs via T-shaped tappets by cams on overhead camshafts, one per block | water | 536 | [30 empty] | 315
2415 | Lorraine Type 111 Sterna |  |  | 761 | SNCM | 2 | Piston
2416 | Lorraine Type 112 Sirius |  |  | 761 | SNCM | 2 | Piston
2417 | Lorraine-Latécoère 8B |  |  | 521 | Lorraine-Dietrich | 2 | Piston
2418 | Loughead XL-1 |  |  | 523 | Loughead | 2 | Piston
2419 | LPC Fang 1-KS-40 |  |  | 524 | LPC | 2 | Piston
2420 | LPC Lance I-C 6.65-KS-38 |  |  | 524 | LPC | 2 | Piston | 800
2421 | LPC Mercury 0.765-KS-53 |  |  | 524 | LPC | 2 | Piston | 600
2422 | LPC Meteor 33-KS-2800 |  |  | 524 | LPC | 2 | Piston
2423 | LPC Sword 3.81-KS-4090 |  |  | 524 | LPC | 2 | Piston
2424 | LPC Viper I-C 5.6-KS-5 |  |  | 524 | LPC | 2 | Piston | 400
2425 | LPC Viper II-C 3.77-KS-8 |  |  | 524 | LPC | 2 | Piston | 040
438 | LSA-Engines LSA850 |  |  | 525 | LSA-Engines | 2 | Piston |  | 85 |  |  |  | 56.2 | 48.2 | 53.6 | [13 empty] | https://en.wikipedia.org/wiki/LSA-Engines_LSA850 | gasoline |  |  |  |  | 89 | 68 | 0.85 |  |  |  | liquid | 96.941
2426 | Lucas CT 3201 |  |  | 526 | Lucas | 2 | Piston
439 | Lutetia 4.C.02 |  |  | 527 | Lutetia | 2 | Piston |  | 46 |  |  |  | 64.75 | 51.8 | 49.4 | [13 empty] | https://en.wikipedia.org/wiki/Lutetia_4.C.02 |  | standard carburettor followed by compressor injection into cylinders; no crankcase compression. | pressure fed from finned sump by internal pump | 4 | V | 76 | 70 | 1.267 |  | 7.2 |  | air; heads cast in finned pairs | 32.8108
2427 | Lutetia 6-cyl radial 70 hp a 2600 rpm |  |  | 527 | Lutetia | 2 | Piston
2428 | Lycoming AL55 |  |  | 528 | Lycoming | 2 | Piston
2429 | Lycoming ALF101 |  |  | 528 | Lycoming | 2 | Piston
2430 | Lycoming F106 (ALF502) |  |  | 528 | Lycoming | 2 | Piston
440 | Lycoming GSO-580 |  |  | 528 | Lycoming | 2 | Piston |  | 268.5267 | [19 empty] | https://en.wikipedia.org/wiki/Lycoming_GSO-580 | 100/130 avgas minimum | Bendix PS9BDE carburetor |  | 8 | horizontally opposed | 123.825 | 98 | 9.4717 | 7.91:1 drive ratio | 7.3 |  | air-cooled | 298.2799 | [27 empty] | 0.3803 | 1.118
441 | Lycoming IO-233 |  |  | 528 | Lycoming | 2 | Piston |  | 90.7185 |  |  |  | 68.4987 | 52.2503 | 81.0971 | [13 empty] | https://en.wikipedia.org/wiki/Lycoming_IO-233 | 100LL avgas or autofuel | throttle body injector | dry sump | 4 |  | 111.125 | 98 | 3.82 |  | 8.1 | Pushrod-actuated valves | air-cooled | 74.57 | [27 empty] | 0.3207 | 0.822
442 | Lycoming IO-390 |  |  | 528 | Lycoming | 2 | Piston |  | 139.7064 |  |  |  | 77.978 | 49.149 | 86.995 | [13 empty] | https://en.wikipedia.org/wiki/Lycoming_IO-390 | 100LL avgas | fuel-injection |  | 4 | horizontally opposed | 135.1026 | 111 | 6.3746 |  | 8.9 |  | air-cooled | 156.597 | [28 empty] | 1.118
443 | Lycoming IO-580 |  |  | 528 | Lycoming | 2 | Piston |  | 201.395 |  |  |  | 99.9236 | 53.4416 | 86.995 | [13 empty] | https://en.wikipedia.org/wiki/Lycoming_IO-580 | 100LL avgas | PAC-RSA-10ED1 fuel-injection |  | 6 | horizontally opposed | 135.1026 | 111 | 9.5537 |  | 8.9 |  | air-cooled | 223.71 | [27 empty] | 0.3803 | 1.118
444 | Lycoming IO-720 |  |  | 528 | Lycoming | 2 | Piston |  | 270.7946 |  |  |  | 117.88 | 57.2262 | 86.995 | [13 empty] | https://en.wikipedia.org/wiki/Lycoming_IO-720 | 100LL avgas | Bendix RSA-10AD1 fuel-injection |  | 8 | horizontally opposed | 130.175 | 111 | 11.8 |  | 8.7 |  | air-cooled | 298.2799 | [27 empty] | 0.4101 | 0.67
2431 | Lycoming J402 (Teledyne CAE 370/372/373) |  |  | 528 | Lycoming | 2 | Piston
445 | Lycoming O-1230 |  |  | 528 | Lycoming | 2 | Piston |  | 608.721 | [19 empty] | https://en.wikipedia.org/wiki/Lycoming_O-1230 |  |  |  | 12 | opposed | 133.35 | 121 | 20.219 |  |  | Overhead camshaft | Liquid | 745.6999 | [27 empty] | 0.7681 | 156.18
446 | Lycoming O-145 |  |  | 528 | Lycoming | 2 | Piston |  | 87.5433 | [19 empty] | https://en.wikipedia.org/wiki/Lycoming_O-145 | minimum 73 octane | Stromberg NA-S2 or NA-S2A or Marvel MA-2 or MA-2-A carburetor |  | 4 |  | 92.075 | 89 | 2.4 |  | 6.5 |  | air-cooled | 55.9275 | [27 empty] | 0.3878 | 0.39
2432 | Lycoming O-160 |  |  | 528 | Lycoming | 2 | Piston
447 | Lycoming O-233 |  |  | 528 | Lycoming | 2 | Piston | [21 empty] | https://en.wikipedia.org/wiki/Lycoming_O-233 |  |  |  | 4 | horizontally opposed | [6 empty] | Air-cooled
448 | Lycoming O-235 |  |  | 528 | Lycoming | 2 | Piston |  | 108.8622 | [19 empty] | https://en.wikipedia.org/wiki/Lycoming_O-235 | 80/87 avgas | Carburetor |  | 4 | horizontally opposed | 111.125 | 98 | 3.8231 |  | 6.5 | Pushrod-actuated valves | Air-cooled | 74.57 | [27 empty] | 0.425
449 | Lycoming O-290 |  |  | 528 | Lycoming | 2 | Piston |  | 119.7484 | [19 empty] | https://en.wikipedia.org/wiki/Lycoming_O-290 |  | Carburetor |  | 4 | horizontally opposed | 123.825 | 98 | 4.7359 |  | 7.5 | Pushrod-actuated valves | Air-cooled | 104.398 | [27 empty] | 0.3579
450 | Lycoming O-320 |  |  | 528 | Lycoming | 2 | Piston |  | 110.6765 | [19 empty] | https://en.wikipedia.org/wiki/Lycoming_O-320 | minimum grade of 80/87 avgas | Updraft carburetor | Wet sump | 4 | horizontally opposed | 130.175 | 98 | 5.2406 |  | 7 | Two overhead valves per cylinder | Air-cooled | 111.855 | [28 empty] | 0.61
451 | Lycoming O-340 |  |  | 528 | Lycoming | 2 | Piston |  | 113.3981 | [19 empty] | https://en.wikipedia.org/wiki/Lycoming_O-340 | 91/96 avgas minimum |  |  | 4 | horizontally opposed | 130.175 | 105 | 5.58 |  | 8.5 |  | air-cooled | 126.769 | [27 empty] | 0.3728 | 0.68
2433 | Lycoming O-350 |  |  | 528 | Lycoming | 2 | Piston
452 | Lycoming O-360 |  |  | 528 | Lycoming | 2 | Piston |  | 117.0268 | [19 empty] | https://en.wikipedia.org/wiki/Lycoming_O-360 | 91/96 avgas minimum grade |  | 8 USqt wet sump | 4 | horizontally opposed | 130.175 | 111 | 5.9157 |  | 8.5 |  | air-cooled | 134.226
453 | Lycoming O-435 |  |  | 528 | Lycoming | 2 | Piston |  | 196.4055 |  |  |  |  | 110.49 | 85.09 | [13 empty] | https://en.wikipedia.org/wiki/Lycoming_O-435 | 100 octane gasoline | Marvel-Schebler carburetor | Pressure pump type | 6 | opposed | 123.825 | 98 | 7.112 |  | 7.5 | Overhead valve (OHV, pushrod actuated), one inlet and one exhaust valve per cylinder | Air-cooled by fan (helicopter installations) | 158.0884
454 | Lycoming O-480 |  |  | 528 | Lycoming | 2 | Piston |  | 225.889 | [19 empty] | https://en.wikipedia.org/wiki/Lycoming_O-480 | 100 octane rating gasoline |  |  | 6 | horizontally opposed | 130.175 | 98 | 7.86 | 11.27:1 ratio, providing 48" Hg (1.6 atm / 8.8 psi) manifold pressure at sea level at maximum power | 7.3 | Two overhead valves per cylinder | Air-cooled | 253.538
2434 | Lycoming O-530 |  |  | 528 | Lycoming | 2 | Piston
455 | Lycoming O-540 |  |  | 528 | Lycoming | 2 | Piston |  | 198.6735 | [19 empty] | https://en.wikipedia.org/wiki/Lycoming_O-540 | 100 octane rating gasoline | Fuel injection |  | 6 | horizontally opposed | 130.175 | 111 | 8.9 |  | 8.7 | Two overhead valves per cylinder | Air-cooled | 223.71 | [27 empty] | 0.4101 | 0.68
2435 | Lycoming PLF1A |  |  | 528 | Lycoming | 2 | Piston
2436 | Lycoming PLF1B |  |  | 528 | Lycoming | 2 | Piston
2437 | Lycoming R-500 |  |  | 528 | Lycoming | 2 | Piston
2438 | Lycoming R-530 |  |  | 528 | Lycoming | 2 | Piston
2439 | Lycoming R-645 |  |  | 528 | Lycoming | 2 | Piston
456 | Lycoming R-680 |  |  | 528 | Lycoming | 2 | Piston |  | 233.8087 |  | 110.49 |  | 95.25 | [15 empty] | https://en.wikipedia.org/wiki/Lycoming_R-680 | 87 octane rating gasoline | single-barrel carburetor | Full pressure type | 9 | radial | 203.2 | 51 | 11.15 |  | 7 | One inlet and one exhaust valve per cylinder at 30 degrees. | Air-cooled | 246.081 | [28 empty] | 0.64
2440 | Lycoming SO-590 |  |  | 528 | Lycoming | 2 | Piston
2441 | Lycoming TF40 |  |  | 528 | Lycoming | 2 | Piston
457 | Lycoming TIO-541 |  |  | 528 | Lycoming | 2 | Piston |  | 203.663 | [19 empty] | https://en.wikipedia.org/wiki/Lycoming_TIO-541 | 100LL avgas | Bendix RSA 10AD1 |  | 6 | horizontally opposed | 130.175 | 111 | 8.87 | AiResearch turbosupercharger model T-1823 | 7.3 |  | air-cooled | 231.167 | [27 empty] | 0.425 | 0.69
458 | Lycoming XH-2470 |  |  | 528 | Lycoming | 2 | Piston |  | 1102.2295 | [19 empty] | https://en.wikipedia.org/wiki/Lycoming_XH-2470 | 100/130 octane gasoline | Carburetor (with potential for gasoline injection in testing) |  | 24 | H | 133.35 | 121 | 40.44 | Single-speed, single-stage (two-speed on the -5 variant) | 6.5 | Dual overhead camshafts (DOHC) with four valves per cylinder | Liquid-cooled | 1715.1097
459 | Lycoming XR-7755 |  |  | 528 | Lycoming | 2 | Piston |  | 2744.2339 |  | 154.94 |  | 308.229 | 154.94 | 153.67 | [13 empty] | https://en.wikipedia.org/wiki/Lycoming_XR-7755 |  | Carburetor (-1 and -3); fuel injection (-5) | Pressure system, 100 psi at 500 lb/min flow rate | 36 |  | 161.925 | 171 | 127.103 | Impeller diameter 14.4 in, at 6:1 drive ratio |  | Single overhead camshaft per bank with separate cams for takeoff and economical cruise (Variable valve timing) | Liquid-cooled | 3728.4995 | [27 empty] | 0.4772 | 1.348 |  | 425.8
2442 | Lyulka TS-31M |  |  | 21 | Lyulka-Saturn | 2 | Piston
2443 | M&D Flugzeugbau TJ-42 |  |  | 530 | M&D Flugzeugbau | 2 | Piston
2444 | M-1 (aero-engine) (V-12 a.k.a. M-116 – S.D. Kolosov) |  |  | 769 | Soviet union experimental engines | 2 | Piston
2445 | M-10 (diesel engine) (5-cyl radial) |  |  | 769 | Soviet union experimental engines | 2 | Piston
2464 | M108H |  |  | 147 | Avia Motors | 2 | Piston
2446 | M-116 (aero-engine) (V-12 a.k.a. M-1 – S.D. Kolosov) |  |  | 769 | Soviet union experimental engines | 2 | Piston
2447 | M-127 (X-24 conrod free) |  |  | 769 | Soviet union experimental engines | 2 | Piston
2448 | M-127K (X-24 conrod free) |  |  | 769 | Soviet union experimental engines | 2 | Piston
2449 | M-130 (aircraft engine) (H-24) |  |  | 769 | Soviet union experimental engines | 2 | Piston
2450 | M-16 (aero-engine) (4-cyl horizontally opposed – S.D. Kolosov) |  |  | 769 | Soviet union experimental engines | 2 | Piston
2451 | M-20 (diesel engine) (48-cyl rhombic opposed piston) |  |  | 769 | Soviet union experimental engines | 2 | Piston
2452 | M-224 (diesel engine) |  |  | 769 | Soviet union experimental engines | 2 | Piston
2453 | M-30 (diesel engine) |  |  | 769 | Soviet union experimental engines | 2 | Piston
2454 | M-31 (diesel engine) |  |  | 769 | Soviet union experimental engines | 2 | Piston
2455 | M-35 (diesel engine) |  |  | 769 | Soviet union experimental engines | 2 | Piston
2456 | M-40 (diesel engine) |  |  | 769 | Soviet union experimental engines | 2 | Piston
2457 | M-47 (aero-engine) – fitted to Ilyushin Il-20 |  |  | 769 | Soviet union experimental engines | 2 | Piston
2459 | M-501 (diesel engine) |  |  | 769 | Soviet union experimental engines | 2 | Piston
2460 | M-50R (diesel engine) (marine rhombic opposed piston) |  |  | 769 | Soviet union experimental engines | 2 | Piston
2461 | M-52 (diesel engine) |  |  | 769 | Soviet union experimental engines | 2 | Piston
2458 | M-5-400 |  |  | 769 | Soviet union experimental engines | 2 | Piston
2462 | M-87D (diesel engine) |  |  | 769 | Soviet union experimental engines | 2 | Piston
2463 | M-9 (L.I. Starostin – swashplate engine) |  |  | 769 | Soviet union experimental engines | 2 | Piston
2465 | Macchi MB.2 – 2.cyl 20 hp at 3 |  |  | 533 | Macchi | 2 | Piston | 000 rpm
2466 | MacClatchie X-2 Panther |  |  | 534 | MacClatchie | 2 | Piston
460 | MAE 323 |  |  | 577 | Modena Avio Engines | 2 | Piston |  | 82 |  |  |  | 67.2 | 62.3 | 66 | [13 empty] | https://en.wikipedia.org/wiki/MAE_323 | gasoline |  |  | 3 | radial | 100 | 95 | 2.238 |  | 9 |  | liquid | 96.941
2467 | Magsam/Wynne (Del Magsam / William Wynne) |  |  | 260 | Corvair | 2 | Piston
2468 | MAN Mana III (185 hp 6-cyl in-line) |  |  | 531 | M.A.N. | 2 | Piston
2469 | MAN Mana V (350 hp V-10) V-10 airship engine? |  |  | 531 | M.A.N. | 2 | Piston
461 | Manly–Balzer engine |  |  | 536 | Manly | 2 | Piston |  | 61.6886 | [19 empty] | https://en.wikipedia.org/wiki/Manly%E2%80%93Balzer_engine |  |  |  | 5 | radial | 127 | 140 | 8.85 |  |  |  | Water-cooled | 38.7764 | [27 empty] | 0.0746 | 0.38
2470 | Mantovani Citroën 2CV car engine conversion |  |  | 537 | Mantovani | 2 | Piston
2471 | Marchetti A |  |  | 538 | Marchetti | 2 | Piston
2472 | Marcmotor ROS100 |  |  | 539 | Marcmotor | 2 | Piston
2473 | Marcmotor ROS125 |  |  | 539 | Marcmotor | 2 | Piston
462 | Marcmotor ROS200 |  |  | 539 | Marcmotor | 2 | Piston |  | 16 |  |  |  | 41 | 30 | 18 | [13 empty] | https://en.wikipedia.org/wiki/Marcmotor_ROS200 | petrol |  |  |  |  | 50 | 50 | 0.196 |  |  |  | fan-forced air | 29.828
2474 | Mark 120 hp |  |  | 540 | Mark | 2 | Piston
2475 | Mark 55 hp |  |  | 540 | Mark | 2 | Piston
2476 | Mark F.II (35 hp) |  |  | 540 | Mark | 2 | Piston
2477 | Mark M.3 (40 hp) |  |  | 540 | Mark | 2 | Piston
2478 | Mark M.5 (70 hp) |  |  | 540 | Mark | 2 | Piston
2479 | Marlin-Rockwell 72 hp |  |  | 541 | Marlin-Rockwell | 2 | Piston
2480 | Marquardt C-20 (2x C-20s fitted to P-51 and 2x Marquardt C20-85D fitted to P-80A 44-85042) |  |  | 542 | Marquardt Corporation | 2 | Piston
2481 | Marquardt C-30 (2x Marquardt C30-10B fitted to P-80A 44-85214) |  |  | 542 | Marquardt Corporation | 2 | Piston
2482 | Marquardt C-48 |  |  | 542 | Marquardt Corporation | 2 | Piston
2483 | Marquardt MA-19 |  |  | 542 | Marquardt Corporation | 2 | Piston
2484 | Marquardt MA-196 |  |  | 542 | Marquardt Corporation | 2 | Piston
2485 | Marquardt MA-20 |  |  | 542 | Marquardt Corporation | 2 | Piston
2486 | Marquardt MA-24 |  |  | 542 | Marquardt Corporation | 2 | Piston
2487 | Marquardt R-1E |  |  | 542 | Marquardt Corporation | 2 | Piston
2488 | Marquardt R-40A |  |  | 542 | Marquardt Corporation | 2 | Piston
2489 | Martin 133? typo? |  |  | 543 | Martin | 2 | Piston
2490 | Martin 333 |  |  | 543 | Martin | 2 | Piston
2491 | Martin 500 |  |  | 543 | Martin | 2 | Piston
2492 | Martin 8200 (190 hp V-8) 4.625 in |  |  | 543 | Martin | 2 | Piston
2493 | Martin L-330 |  |  | 543 | Martin | 2 | Piston
2494 | Masson 50 hp 6-cyl in-line |  |  | 545 | Masson | 2 | Piston
2495 | Mathis 12.GS.DS |  |  | 546 | Mathis | 2 | Piston
2496 | Mathis 16.GB.21 |  |  | 546 | Mathis | 2 | Piston
2497 | Mathis 175H |  |  | 546 | Mathis | 2 | Piston
2498 | Mathis 2.G.60 |  |  | 546 | Mathis | 2 | Piston
2499 | Mathis 4.G.60 |  |  | 546 | Mathis | 2 | Piston
2500 | Mathis 4.GB.60 |  |  | 546 | Mathis | 2 | Piston
2501 | Mathis 4.GB.62 |  |  | 546 | Mathis | 2 | Piston
2502 | Mathis BG-20 |  |  | 546 | Mathis | 2 | Piston
2503 | Mathis G.14R |  |  | 546 | Mathis | 2 | Piston
2504 | Mathis G.14RS |  |  | 546 | Mathis | 2 | Piston
2505 | Mathis G.16R |  |  | 546 | Mathis | 2 | Piston
2506 | Mathis G.2F |  |  | 546 | Mathis | 2 | Piston
2507 | Mathis G.4 |  |  | 546 | Mathis | 2 | Piston
2508 | Mathis G.4F |  |  | 546 | Mathis | 2 | Piston
2509 | Mathis G.4R |  |  | 546 | Mathis | 2 | Piston
2510 | Mathis G.7 |  |  | 546 | Mathis | 2 | Piston
2511 | Mathis G.7R |  |  | 546 | Mathis | 2 | Piston
2512 | Mathis G.8 |  |  | 546 | Mathis | 2 | Piston
2513 | Mathis G.8R |  |  | 546 | Mathis | 2 | Piston
463 | Mathis Vega 42 |  |  | 546 | Mathis | 2 | Piston |  | 1180 |  | 107 |  | 152 | [15 empty] | https://en.wikipedia.org/wiki/Mathis_Vega_42 | 100/130 Octane aviation gasolene | 1x Zenith 160 2-barrel downdraught carburetor | Pressure feed at 100 psi, dry sump using 25.1 cs viscosity oil | 42 | in-line | 125 | 115 | 59.3 | Gear-driven single-stage driven at 5.53:1, with automatic boost control. | 6.5 | 1 exhaust and 1 inlet valve per cylinder driven by 7x single overhead camshafts (SOHC) | liquid-cooled | 2087.9597 | [27 empty] | 0.5742 |  |  | 292
2514 | Mawen 150 hp rotary |  |  | 547 | Mawen | 2 | Piston
2515 | Mawen 350 hp rotary |  |  | 547 | Mawen | 2 | Piston
2516 | Mawen 700 hp two row rotary |  |  | 547 | Mawen | 2 | Piston
2517 | Max Ams 75 hp V-8 3.9375 in |  |  | 548 | Max Ams | 2 | Piston
2518 | Maxim 87 hp 4-cyl in-line 5 in |  |  | 549 | Maxim | 2 | Piston
2519 | Maximotor 100 hp |  |  | 550 | Maximotor Makers | 2 | Piston
2520 | Maximotor 120 hp |  |  | 550 | Maximotor Makers | 2 | Piston
2521 | Maximotor 150 hp |  |  | 550 | Maximotor Makers | 2 | Piston
2522 | Maximotor 50 hp |  |  | 550 | Maximotor Makers | 2 | Piston
2523 | Maximotor 60-70 hp |  |  | 550 | Maximotor Makers | 2 | Piston
2524 | Maximotor 70 hp 4-in-line 5.25 in |  |  | 550 | Maximotor Makers | 2 | Piston
2525 | Maximotor 70-80 hp |  |  | 550 | Maximotor Makers | 2 | Piston
2526 | Maximotor 80-100 hp |  |  | 550 | Maximotor Makers | 2 | Piston
2527 | Maximotor A-4 (50 hp 4ILW) 4.5 in |  |  | 550 | Maximotor Makers | 2 | Piston
2528 | Maximotor A-6 (75 hp 6ILW) 4.5 in |  |  | 550 | Maximotor Makers | 2 | Piston
2529 | Maximotor A-8 (110 hp V-8)5 in |  |  | 550 | Maximotor Makers | 2 | Piston
2530 | Maximotor B-6 (115 6ILW) 5 in |  |  | 550 | Maximotor Makers | 2 | Piston
2531 | Maybach 180 hp 6IL |  |  | 551 | Maybach | 2 | Piston
2532 | Maybach 200 hp 6IL |  |  | 551 | Maybach | 2 | Piston
2533 | Maybach 300 hp |  |  | 551 | Maybach | 2 | Piston
2534 | Maybach 300 hp 6IL |  |  | 551 | Maybach | 2 | Piston
2535 | Maybach AZ |  |  | 551 | Maybach | 2 | Piston
2536 | Maybach BY |  |  | 551 | Maybach | 2 | Piston
2537 | Maybach CX |  |  | 551 | Maybach | 2 | Piston
2538 | Maybach DW |  |  | 551 | Maybach | 2 | Piston
2539 | Maybach IR |  |  | 551 | Maybach | 2 | Piston
2540 | Maybach Mb.III |  |  | 551 | Maybach | 2 | Piston
464 | Maybach Mb.IVa |  |  | 551 | Maybach | 2 | Piston |  | 400 | [19 empty] | https://en.wikipedia.org/wiki/Maybach_Mb.IVa |  |  |  | 6 | inline | 165 | 180 | 23.096 |  | 6.08 |  | water-cooled | 182.6965
465 | Maybach VL I |  |  | 551 | Maybach | 2 | Piston | [21 empty] | https://en.wikipedia.org/wiki/Maybach_VL_I |  | 2 × carburetors per cylinder bank | pressure feed | 12 |  | 140 | 180 | 33.255 |  | 5.8 | pushrod operated overhead valves: 1 × inlet, 2 × exhaust with reversible rotation cams | liquid-cooled | 308.9095 | [30 empty] | 258.3
2541 | Maybach VL.II |  |  | 551 | Maybach | 2 | Piston
2542 | Mayo 1915 (6LW) |  |  | 552 | Mayo | 2 | Piston
2543 | MB-100 (A.M. Dobrotvorskiy) |  |  | 769 | Soviet union experimental engines | 2 | Piston
2544 | MB-102 (A.M. Dobrotvorskiy) |  |  | 769 | Soviet union experimental engines | 2 | Piston
2545 | MB-4 (X-4 MB – O Motor Besshatunniy – con-rod free engine – S.S. Balandin) |  |  | 769 | Soviet union experimental engines | 2 | Piston
2546 | MB-4b (X-4 MB – O Motor Besshatunniy – con-rod free engine – S.S. Balandin) |  |  | 769 | Soviet union experimental engines | 2 | Piston
2547 | MB-8 (X-8 MB – O Motor Besshatunniy – con-rod free engine – S.S. Balandin) |  |  | 769 | Soviet union experimental engines | 2 | Piston
2548 | MB-8b (X-8 MB – O Motor Besshatunniy – con-rod free engine – S.S. Balandin) |  |  | 769 | Soviet union experimental engines | 2 | Piston
2549 | McCulloch 104-100 |  |  | 553 | McCulloch | 2 | Piston
2550 | McCulloch 4318A O-100-1 |  |  | 553 | McCulloch | 2 | Piston
2551 | McCulloch 4318B O-100-2 |  |  | 553 | McCulloch | 2 | Piston
2552 | McCulloch 4318C O |  |  | 553 | McCulloch | 2 | Piston
2553 | McCulloch 4318E YO-100-4 |  |  | 553 | McCulloch | 2 | Piston
2554 | McCulloch 6150 O-150-1 |  |  | 553 | McCulloch | 2 | Piston
2555 | McCulloch 6318 O-150-2 |  |  | 553 | McCulloch | 2 | Piston
466 | McCulloch MAC-101 |  |  | 553 | McCulloch | 2 | Piston | [21 empty] | https://en.wikipedia.org/wiki/McCulloch_MAC-101 |  | carburetor | pre-mixed |  |  | 57.912 | 47 | 0.1229 |  |  |  | air-cooled | 9.3212
467 | McCulloch O-100 |  |  | 553 | McCulloch | 2 | Piston |  | 37.6482 |  | 68.58 |  | 66.04 | [15 empty] | https://en.wikipedia.org/wiki/McCulloch_O-100 | 115/145 RON | downdraft carburetor | Dry sump | 4 | opposed | 406.4 | 203 | 1.6387 |  | 8 |  | Air-cooled | 53.6904 | [27 empty] | 0.4922 | 1.348
2556 | McCulloch O-150 |  |  | 553 | McCulloch | 2 | Piston
2557 | McCulloch O-90 |  |  | 553 | McCulloch | 2 | Piston
468 | McCulloch TSIR-5190 |  |  | 553 | McCulloch | 2 | Piston | [21 empty] | https://en.wikipedia.org/wiki/McCulloch_TSIR-5190 |  |  | dry sump | 5 | radial |  |  | 3.1135 |  |  |  | liquid cooled | 201.339
2558 | McDowell Twin-Piston V-4 2-stroke |  |  | 555 | McDowell | 2 | Piston
2559 | Mead 50 hp 4-cyl in-line 4.75 in |  |  | 556 | Mead | 2 | Piston
2560 | Mekker Sport |  |  | 557 | Mekker | 2 | Piston
469 | Menasco Buccaneer |  |  | 558 | Menasco | 2 | Piston |  | 191.8696 |  |  |  | 152.7175 | 71.882 | 38.1 | [13 empty] | https://en.wikipedia.org/wiki/Menasco_Buccaneer | 73 octane | 1 Stromberg carburetor |  | 6 | in-line | 114.3 | 130 | 8.0133 |  | 5.5 | 1 inlet and 1 exhaust valve per cylinder | Air | 149.14
2561 | Menasco L-365 – Military designation for Pirate |  |  | 558 | Menasco | 2 | Piston
470 | Menasco M-50 |  |  | 558 | Menasco | 2 | Piston |  | 75.7499 | [19 empty] | https://en.wikipedia.org/wiki/Menasco_M-50 | 73 octane gasoline | Stromberg carburetor |  | 4 | opposed | 88.9 | 95 | 2.3663 |  | 5.25 |  | Air-cooled | 37.285
471 | Menasco Pirate |  |  | 558 | Menasco | 2 | Piston |  | 135.6241 |  |  |  | 120.65 | 72.39 | 44.958 | [13 empty] | https://en.wikipedia.org/wiki/Menasco_Pirate | 73 octane | 1 Stromberg Carburetor |  | 4 | in-line | 120.65 | 130 | 5.9529 |  | 5.5 | 1 inlet and 1 exhaust valve per cylinder | Air | 111.855 | [28 empty] | 0.608
2562 | Menasco RJ37 |  |  | 558 | Menasco | 2 | Piston
472 | Menasco Unitwin 2-544 |  |  | 558 | Menasco | 2 | Piston |  | 612.3497 |  |  |  | 221.2975 | 80.01 | 87.9475 | [13 empty] | https://en.wikipedia.org/wiki/Menasco_Unitwin_2-544 | 87 octane aviation gasoline |  |  | 12 | inline | 120.65 | 130 | 17.8291 | 10.90:1 | 5.5 | Pushrod overhead valve (1 intake, 1 exhaust) | Air cooled | 387.7639
2563 | Menasco XH-4070 |  |  | 558 | Menasco | 2 | Piston
2564 | Menasco XIV-2040 |  |  | 558 | Menasco | 2 | Piston
473 | Menasco-Salmson B-2 |  |  | 558 | Menasco | 2 | Piston |  | 244.9399 |  | 124.7775 |  | 97.79 | [15 empty] | https://en.wikipedia.org/wiki/Menasco-Salmson_B-2 | Aviation gasolene | one Zenith carburetor feeding mixture to cylinders via an annular plenum and radial pipes | worm driven double-plunger oil pump for pressure and scavenge | 9 | radial | 124.968 | 170 | 18.7599 |  |  |  | water-cooled | 186.425
2565 | Mengin 2A.01 Poinsard design |  |  | 559 | Mengin | 2 | Piston
2566 | Mengin C (later 2A.01) |  |  | 559 | Mengin | 2 | Piston | Poinsard design
2567 | Mengin G.M.H. (Genete |  |  | 559 | Mengin | 2 | Piston | Mengin, and Hochet)
2568 | MEP362A |  |  | 806 | Tierney Turbines | 2 | Piston
2569 | Mercedes 120 hp 4-cyl in-line (airship engine) 175 mm |  |  | 268 | Daimler-Benz | 2 | Piston
2570 | Mercedes 160 hp 6-cyl in-line 140 mm |  |  | 268 | Daimler-Benz | 2 | Piston
2571 | Mercedes 180 hp 6-cyl in-line 160 mm |  |  | 268 | Daimler-Benz | 2 | Piston
2572 | Mercedes 240 hp 8-cyl in-line 140 mm |  |  | 268 | Daimler-Benz | 2 | Piston
2573 | Mercedes 240 hp V-8 (airship engine) 175 mm |  |  | 268 | Daimler-Benz | 2 | Piston
2574 | Mercedes 50 hp 4-cyl in-line |  |  | 268 | Daimler-Benz | 2 | Piston
2575 | Mercedes 60 hp 4-cyl in-line 110 mm |  |  | 268 | Daimler-Benz | 2 | Piston
2576 | Mercedes 650 hp V-12 235 mm |  |  | 268 | Daimler-Benz | 2 | Piston
2577 | Mercedes 70 hp 4-cyl in-line inverted 120 mm |  |  | 268 | Daimler-Benz | 2 | Piston
2578 | Mercedes 80 hp 6-cyl in-line 105 mm |  |  | 268 | Daimler-Benz | 2 | Piston
2579 | Mercedes 90 hp 4-cyl in-line 140 mm |  |  | 268 | Daimler-Benz | 2 | Piston
474 | Mercedes D.I |  |  | 268 | Daimler-Benz | 2 | Piston |  | 201.6 | [19 empty] | https://en.wikipedia.org/wiki/Mercedes_D.I |  |  |  | 6 | inline | 120 | 140 | 9.48 |  |  | SOHC |  | 75 | [30 empty] | 32238.6992
475 | Mercedes D.II |  |  | 268 | Daimler-Benz | 2 | Piston |  | 210 |  |  |  | 165 | 107.2 | 49 | [13 empty] | https://en.wikipedia.org/wiki/Mercedes_D.II |  |  |  | 6 | inline | 125 | 150 | 11.05 |  | 4 | Single overhead camshaft (SOHC) with two valves per cylinder | Liquid | 89.484
476 | Mercedes D.III |  |  | 268 | Daimler-Benz | 2 | Piston |  | 310 |  |  |  | 165 | 107.2 | 49 | [13 empty] | https://en.wikipedia.org/wiki/Mercedes_D.III | Gasoline | Dual Mercedes twin-jet carburettors | Pressure system; multiple plunger pump |  | in-line | 140 | 160 | 14.78 |  | 4.64 | SOHC rocker operated single inlet and exhaust valves. | Water-cooled | 129.7518 | [27 empty] | 10.281 | 0.492
477 | Mercedes D.IV |  |  | 268 | Daimler-Benz | 2 | Piston |  | 365 |  |  |  | 199 | 104 | 60 | [13 empty] | https://en.wikipedia.org/wiki/Mercedes_D.IV |  |  |  | 8 | inline | 140 | 160 | 19.7 |  |  |  | Water-cooled | 162
478 | Mercedes D.IVa |  |  | 268 | Daimler-Benz | 2 | Piston |  | 498.498 |  |  |  | 116.84 | 196.85 | [14 empty] | https://en.wikipedia.org/wiki/Mercedes_D.IVa | Gasoline | Twin jet Mercedes carburettor with automatic mixture control | Forced feed to bearings and camshaft | 6 | inline | 160 | 180 | 21.72 |  | 4.94 | Shaft driven SOHC operating twin exhaust and inlet valves with a half compression setting for starting | Water-cooled | 187.9164 | [28 empty] | 0.376 |  | 329.1
2580 | Mercedes D.VI |  |  | 268 | Daimler-Benz | 2 | Piston
2581 | Mercedes Fh 1256 |  |  | 268 | Daimler-Benz | 2 | Piston
2582 | Mercedes Typ E4F 70 hp 120 mm |  |  | 268 | Daimler-Benz | 2 | Piston
2583 | Mercedes Typ E6F 100 hp 120 mm |  |  | 268 | Daimler-Benz | 2 | Piston
2584 | Mercedes Typ J4L 120 hp 160 mm |  |  | 268 | Daimler-Benz | 2 | Piston
2585 | Mercedes Typ J8L 240 hp V-8 160 mm |  |  | 268 | Daimler-Benz | 2 | Piston
2586 | Mercedes W-18 |  |  | 268 | Daimler-Benz | 2 | Piston
1 | Merlin-61 | Merlin |  | 3 | Rolls-Royce | 2 | Piston |  | 744 |  |  |  | 225 | 102 | 78 | [14 empty] | 100/130 Octane petrol | Twin-choke updraught Rolls-Royce/S.U. carburettor with automatic mixture control. Twin independent fuel pumps. | Dry sump with one pressure pump and two scavenge pumps. | 12 | 60° V | 137 | 152 | 27 | Two-speed, two-stage. Boost pressure automatically linked to the throttle, coolant-air aftercooler between the second stage and the engine. | 6 | Overhead camshaft, two intake and two exhaust valves per cylinder, sodium-cooled exhaust valve stems. | 70% water and 30% ethylene glycol coolant mixture, pressurised. Supercharger intercooler system entirely separate from main cooling system. | 962 |  |  |  | 1178 | [15 empty] | 3000 | [7 empty] | 43.6 | 1.58
2685 | Métallurgique 32 hp 4-cyl in-line 100 mm |  |  | 594 | Métallurgique | 2 | Piston
2686 | Métallurgique 40 hp 4-cyl in-line 85 mm |  |  | 594 | Métallurgique | 2 | Piston
2687 | Métallurgique 48 hp 4-cyl in-line 125 mm |  |  | 594 | Métallurgique | 2 | Piston
2688 | Métallurgique 60 hp 4-cyl in-line 100 mm |  |  | 594 | Métallurgique | 2 | Piston
2689 | Métallurgique 90 hp 4-cyl in-line 125 mm |  |  | 594 | Métallurgique | 2 | Piston
2587 | Meteor Alfa 1 |  |  | 561 | Meteor | 2 | Piston
2588 | Meteor Alfa 1AQ |  |  | 561 | Meteor | 2 | Piston
2589 | Meteor Alfa 2 |  |  | 561 | Meteor | 2 | Piston
2590 | Meteor Alfa 2AQ |  |  | 561 | Meteor | 2 | Piston
2591 | Meteor Alfa 2V |  |  | 561 | Meteor | 2 | Piston
2592 | Meteor Alfa 3 |  |  | 561 | Meteor | 2 | Piston
2593 | Meteor Alfa 3AQ |  |  | 561 | Meteor | 2 | Piston
2594 | Meteor Alfa 4 |  |  | 561 | Meteor | 2 | Piston
2595 | Meteor Alfa 4V |  |  | 561 | Meteor | 2 | Piston
2596 | Meteor Alfa 5 |  |  | 561 | Meteor | 2 | Piston
2597 | Meteor G 80cc |  |  | 561 | Meteor | 2 | Piston
2598 | Meteormotor 20-25 hp |  |  | 562 | Meteormotor | 2 | Piston
2599 | Metz 125 hp rotary 6.75 in |  |  | 564 | Metz | 2 | Piston
2600 | MF-45Sh (M-47) |  |  | 769 | Soviet union experimental engines | 2 | Piston
2601 | Michel 4A-14 |  |  | 565 | Michel | 2 | Piston
2602 | Michel A.M. 14 MARK II |  |  | 565 | Michel | 2 | Piston
2603 | Michel A.M.14 Type I 4L 100 hp |  |  | 565 | Michel | 2 | Piston
2604 | Michel A.M.14 Type II |  |  | 565 | Michel | 2 | Piston
2605 | Michel A.M.14 Type III |  |  | 565 | Michel | 2 | Piston
2606 | Michel A.M.16 6L 40 hp |  |  | 565 | Michel | 2 | Piston
2607 | Michel A.M.7 6L 200 hp |  |  | 565 | Michel | 2 | Piston
2608 | Michel IV-AT3 |  |  | 565 | Michel | 2 | Piston
2609 | Michel RAT-3 100 hp |  |  | 565 | Michel | 2 | Piston
2610 | Michigan 2-cyl 2-stroke rotary 5 in |  |  | 566 | Michigan | 2 | Piston
2611 | Michigan Rover |  |  | 566 | Michigan | 2 | Piston
2612 | Microturbo Cougar |  |  | 567 | Microturbo | 2 | Piston
2613 | Microturbo Eclair |  |  | 567 | Microturbo | 2 | Piston
2614 | Microturbo Eclair II |  |  | 567 | Microturbo | 2 | Piston
2615 | Microturbo Emeraude |  |  | 567 | Microturbo | 2 | Piston
2616 | Microturbo Espadon |  |  | 567 | Microturbo | 2 | Piston
2617 | Microturbo Lynx |  |  | 567 | Microturbo | 2 | Piston
2618 | Microturbo Noelle |  |  | 567 | Microturbo | 2 | Piston
2619 | Microturbo Saphir 007 |  |  | 567 | Microturbo | 2 | Piston
2620 | Microturbo SG 18 |  |  | 567 | Microturbo | 2 | Piston
2621 | Microturbo TFA 130 |  |  | 567 | Microturbo | 2 | Piston
2622 | Microturbo TFA 66 |  |  | 567 | Microturbo | 2 | Piston
2623 | Microturbo TRB 13 |  |  | 567 | Microturbo | 2 | Piston
2624 | Microturbo TRB 19 |  |  | 567 | Microturbo | 2 | Piston
2625 | Microturbo TRI 80 |  |  | 567 | Microturbo | 2 | Piston
2626 | Microturbo TRS 25 |  |  | 567 | Microturbo | 2 | Piston
479 | MidWest AE series |  |  | 568 | Mid-west | 2 | Piston |  | 53 |  |  |  | 72 | 41 | 48 | [13 empty] | https://en.wikipedia.org/wiki/MidWest_AE_series | Avgas 100/130 or automotive gasoline 91 minimum octane | Fuel Injection | total-loss oil injection |  | Wankel | [6 empty] | liquid-cooled & air-cooled | 74.57 | [28 empty] | 1.43
2627 | Miese 100 hp 8-cyl radial 130 mm |  |  | 569 | Miese | 2 | Piston
2628 | Miese 50-60 hp 8-cyl |  |  | 569 | Miese | 2 | Piston
2629 | Mikulin AM-13 |  |  | 570 | Mikulin | 2 | Piston
480 | Mikulin AM-34 |  |  | 570 | Mikulin | 2 | Piston |  | 670 | [19 empty] | https://en.wikipedia.org/wiki/Mikulin_AM-34 |  | Carburetor |  | 12 |  | 160 | 190 | 46.9 |  | 6 |  | Water-cooled | 588.399 | [27 empty] | 13.42 | 0.92
481 | Mikulin AM-35 |  |  | 570 | Mikulin | 2 | Piston |  | 830 |  |  |  | 240.2 | 108.9 | 86.6 | [13 empty] | https://en.wikipedia.org/wiki/Mikulin_AM-35 |  |  |  | 12 |  | 160 | 197 | 46.66 | Single-speed centrifugal type supercharger M-100 with aftercooler | 7 |  | Liquid-cooled | 993 | [27 empty] | 21.6 | 1.21
482 | Mikulin AM-37 |  |  | 570 | Mikulin | 2 | Piston |  | 885 | [19 empty] | https://en.wikipedia.org/wiki/Mikulin_AM-37 |  |  |  | 12 |  | 160 | 190 | 45.84 | single-speed geared centrifugal supercharger | 7 |  | liquid-cooled | 1118.5498 | [28 empty] | 0.77
483 | Mikulin AM-38 |  |  | 570 | Mikulin | 2 | Piston |  | 880 | [19 empty] | https://en.wikipedia.org/wiki/Mikulin_AM-38 |  |  |  | 12 | V | 160 | 190 | 46.66 | Single-speed geared centrifugal supercharger | 6 |  | Liquid-cooled | 1270 | [27 empty] | 27.2 | 1.53
484 | Mikulin AM-39 |  |  | 570 | Mikulin | 2 | Piston |  | 970 | [19 empty] | https://en.wikipedia.org/wiki/Mikulin_AM-39 |  | Direct injection |  | 12 |  | 160 | 190 | 46.66 | Two-speed centrifugal type supercharger with aftercooler |  |  | Liquid-cooled | 1588 | [27 empty] | 34
2630 | Mikulin AM-3M |  |  | 570 | Mikulin | 2 | Piston
485 | Mikulin AM-42 |  |  | 570 | Mikulin | 2 | Piston |  | 996 | [19 empty] | https://en.wikipedia.org/wiki/Mikulin_AM-42 |  |  |  | 12 |  | 160 | 190 | 46.66 | Single-speed GCS | 5.5 |  | Liquid-cooled | 1490 | [27 empty] | 31.9 | 1.5
2631 | Mikulin AM-TKRD-01 |  |  | 570 | Mikulin | 2 | Piston
486 | Mikulin M-17 |  |  | 570 | Mikulin | 2 | Piston |  | -553 |  |  |  | 181 | 110.3 | 85.9 | [13 empty] | https://en.wikipedia.org/wiki/Mikulin_M-17 |  | K-17 Carburetor |  | 12 |  | 160 | 199 | 46.9 |  | 6 |  | Liquid-cooled | 507.0759
2632 | Mikulin M-209 |  |  | 570 | Mikulin | 2 | Piston
2633 | Miller 125 hp 4-cyl in-line 4 in |  |  | 572 | Miller | 2 | Piston
2634 | Miller 22 hp radial |  |  | 572 | Miller | 2 | Piston
2635 | Miller V-12 5 in |  |  | 572 | Miller | 2 | Piston
2636 | Milwaukee Tank V-470 |  |  | 573 | Milwaukee Tank | 2 | Piston
2637 | Milwaukee Tank V-502 |  |  | 573 | Milwaukee Tank | 2 | Piston
2638 | Minié 4.B0 Horus |  |  | 574 | Minié | 2 | Piston
487 | Minié 4.D |  |  | 574 | Minié | 2 | Piston |  | 85.5 |  |  |  | 79.1 | 10.2 | 86 | [13 empty] | https://en.wikipedia.org/wiki/Mini%C3%A9_4.D | 80 octane |  | Wet sump |  | flat | 102 | 92 | 2.98 |  | 7 |  | Air-cooled | 59.656
2639 | Minié 4.E0 Horus |  |  | 574 | Minié | 2 | Piston
2640 | Minié 4.E2 Horus |  |  | 574 | Minié | 2 | Piston
2641 | Mistral G-190 |  |  | 575 | Mistral Engines | 2 | Piston
488 | Mistral G-200 |  |  | 575 | Mistral Engines | 2 | Piston |  | 132 | [19 empty] | https://en.wikipedia.org/wiki/Mistral_G-200 | gasoline |  |  |  | Wankel |  |  | 0.654 |  |  |  | liquid | 111.855
489 | Mistral G-230-TS |  |  | 575 | Mistral Engines | 2 | Piston |  | 149 | [19 empty] | https://en.wikipedia.org/wiki/Mistral_G-230-TS | gasoline |  |  |  | Wankel |  |  | 0.654 |  |  |  | liquid | 171.511
490 | Mistral G-300 |  |  | 575 | Mistral Engines | 2 | Piston |  | 177 | [19 empty] | https://en.wikipedia.org/wiki/Mistral_G-300 | gasoline |  |  |  | Wankel |  |  | 0.654 |  |  |  | liquid | 223.71
491 | Mistral G-360-TS |  |  | 575 | Mistral Engines | 2 | Piston |  | 190 | [19 empty] | https://en.wikipedia.org/wiki/Mistral_G-360-TS | gasoline |  |  |  | Wankel |  |  | 0.654 |  |  |  | liquid | 268.452
2642 | Mistral K-200 |  |  | 575 | Mistral Engines | 2 | Piston
2643 | Mistral K-300 |  |  | 575 | Mistral Engines | 2 | Piston
2644 | MITI/NAL FJR710 |  |  | 605 | National Aerospace Laboratory of Japan | 2 | Piston
2645 | Mitsubishi Ha-42 |  |  | 576 | Mitsubishi | 2 | Piston
492 | Mitsubishi Ha-43 |  |  | 576 | Mitsubishi | 2 | Piston |  | 980 |  | 123 |  | 202 | [15 empty] | https://en.wikipedia.org/wiki/Mitsubishi_Ha-43 |  |  |  | 18 | radial | 140 | 150 | 41.7 | Centrifugal two-speed mechanical supercharger | 7.2 |  | Air-cooled | 1641
493 | Mitsubishi Kasei |  |  | 576 | Mitsubishi | 2 | Piston |  | 780 |  | 134 | [17 empty] | https://en.wikipedia.org/wiki/Mitsubishi_Kasei |  |  |  | 14 | radial | 150 | 170 | 42 | Centrifugal, two-speed single stage | 6.5 | Pushrod operated overhead-valve system with 2 valves per cylinder | Air-cooled | 1379.5448 | [27 empty] | 0.5369 | 1.08
494 | Mitsubishi Kinsei |  |  | 576 | Mitsubishi | 2 | Piston |  | 545 |  | 121.8 |  | 164.6 | [15 empty] | https://en.wikipedia.org/wiki/Mitsubishi_Kinsei |  |  | Triple section pump, one pressure pump, two scavenge pumps. | 14 | radial | 140 | 150 | 32.3 | Centrifugal, single speed. | 6.6 | Overhead valve, one inlet and one exhaust valve per cylinder, pushrod operated. | Air-cooled | 801.6274 | [27 empty] | 24.8 | 1.5
495 | Mitsubishi Shinten |  |  | 576 | Mitsubishi | 2 | Piston |  | 603 |  | 130.9 | [17 empty] | https://en.wikipedia.org/wiki/Mitsubishi_Shinten |  |  |  | 14 | radial | 140 | 170 | 36.7 | Centrifugal one-speed single stage | 6 | push rod operated overhead-valve system with 2 valves per cylinder | Air-cooled
2646 | Mitsubishi TS1/MG5 |  |  | 576 | Mitsubishi | 2 | Piston
496 | Mitsubishi Zuisei |  |  | 576 | Mitsubishi | 2 | Piston |  | 540 |  | 111.8 | [17 empty] | https://en.wikipedia.org/wiki/Mitsubishi_Zuisei | 87 octane rating gasoline |  |  | 14 | radial | 140 | 130 | 28 | centrifugal single stage single speed | 6.5 | pushrod operated, Two overhead valves per cylinder | air-cooled
2647 | Monaco 100 hp |  |  | 578 | Monaco | 2 | Piston
2648 | Monaco 75 hp |  |  | 578 | Monaco | 2 | Piston
2649 | Monnett 1600cc E-Vee |  |  | 579 | Monnett | 2 | Piston
2650 | Monnett 1600cc SuperVee |  |  | 579 | Monnett | 2 | Piston
2651 | Monnett 1700cc E-Vee |  |  | 579 | Monnett | 2 | Piston
2652 | Monnett 1700cc SuperVee |  |  | 579 | Monnett | 2 | Piston
2653 | Monnett 1835cc E-Vee |  |  | 579 | Monnett | 2 | Piston
2654 | Monnett 2007cc E-Vee |  |  | 579 | Monnett | 2 | Piston
2655 | Monnett AeroVee |  |  | 579 | Monnett | 2 | Piston
2656 | Morehouse 15 hp |  |  | 580 | Morehouse | 2 | Piston
2657 | Morehouse 29 hp |  |  | 580 | Morehouse | 2 | Piston
2658 | Morehouse M-42 |  |  | 580 | Morehouse | 2 | Piston
2659 | Morehouse M-80 |  |  | 580 | Morehouse | 2 | Piston
2660 | Mors 30 hp V-4 100 mm |  |  | 581 | Mors | 2 | Piston
2661 | Mosler MM CB-35 |  |  | 582 | Mosler | 2 | Piston
2662 | Mosler MM CB-40 |  |  | 582 | Mosler | 2 | Piston
497 | Mosler Red 82X |  |  | 582 | Mosler | 2 | Piston |  | 82.5538 |  |  |  | 60.96 | 45.72 | 76.2 | [13 empty] | https://en.wikipedia.org/wiki/Mosler_Red_82X |  |  |  | 4 | horizontally opposed | 94 | 78 | 2.165 |  |  | 1 inlet and 1 exhaust valve per cylinder Hydraulic lifters | Air | 61.1474
2663 | Motorav 2.3 V |  |  | 584 | Motorav Industria | 2 | Piston
498 | Motorav 2.6 R |  |  | 584 | Motorav Industria | 2 | Piston | [21 empty] | https://en.wikipedia.org/wiki/Motorav_2.6_R | gasoline |  |  | 4 |  | 94 | 94 | 2.6 |  |  |  | air | 70.8415
2664 | Motorav 2.6 V |  |  | 584 | Motorav Industria | 2 | Piston
2665 | Motorav 2.8 R |  |  | 584 | Motorav Industria | 2 | Piston
2666 | Motorav 3.1 R |  |  | 584 | Motorav Industria | 2 | Piston
2667 | Motorlet AI-25/Titan/Sirius – see Ivchenko AI-25 |  |  | 585 | Motorlet | 2 | Piston
2668 | Motorlet M-20 |  |  | 585 | Motorlet | 2 | Piston
2669 | Motorlet M-602 |  |  | 585 | Motorlet | 2 | Piston
2670 | Mozhaisky gas fired machine |  |  | 586 | Mozhaiskiy | 2 | Piston
2671 | MRB-6 |  |  | 678 | RBVZ | 2 | Piston
2672 | MSK (diesel engine) |  |  | 769 | Soviet union experimental engines | 2 | Piston
499 | MTH R 422-CG |  |  | 587 | MTH | 2 | Piston |  | 42 | [19 empty] | https://en.wikipedia.org/wiki/MTH_R_422-CG | gasoline |  |  |  |  | 99 | 87 | 1.339 |  |  |  | liquid | 78.2985
2673 | MTU DB 720F/PTL6 |  |  | 589 | MTU Aero Engines | 2 | Piston
2674 | MTU DB 721/PTL10 |  |  | 589 | MTU Aero Engines | 2 | Piston
2675 | MTU DB 730F/PTL6 |  |  | 589 | MTU Aero Engines | 2 | Piston
2676 | MTU DB 730H/ZTL6 |  |  | 589 | MTU Aero Engines | 2 | Piston
2677 | MTU/Turbomeca MTM385 |  |  | 821 | Turbomeca | 2 | Piston
2678 | Mudry MB-4-80 |  |  | 590 | Mudry | 2 | Piston
2679 | Mudry MB-4-90 |  |  | 590 | Mudry | 2 | Piston
2680 | Mulag 90/113 hp 6-cyl in-line 110 mm |  |  | 591 | Mulag | 2 | Piston
2681 | Murray Ajax |  |  | 592 | Murray-Willat | 2 | Piston
2682 | Murray Atlas |  |  | 592 | Murray-Willat | 2 | Piston
2683 | Murray-Willat 35 hp 6-cyl 2-stroke rotary 75 mm |  |  | 592 | Murray-Willat | 2 | Piston
2684 | Murray-Willat 90 hp 6-cyl 2-stroke rotary 100 mm |  |  | 592 | Murray-Willat | 2 | Piston
500 | MWfly B22 |  |  | 593 | MWfly | 2 | Piston |  | 75 |  |  |  | 62.9 | 42.7 | 75.8 | [13 empty] | https://en.wikipedia.org/wiki/MWfly_B22 | gasoline |  |  | 4 |  | 93 | 81 | 2.203 |  | 10.4 |  | liquid | 70.8415
501 | MWfly B25 |  |  | 593 | MWfly | 2 | Piston |  | 79 |  |  |  | 64 | 42.7 | 75.8 | [13 empty] | https://en.wikipedia.org/wiki/MWfly_B25 | gasoline |  |  | 4 |  | 100 | 81 | 2.5 |  | 10.5 |  | liquid | 70.8415
2697 | N.E.C. 100 hp 6-cyl 2-stroke(1912) |  |  | 596 | N.E.C. | 2 | Piston
2698 | N.E.C. 1910 2-cyl 2-stroke |  |  | 596 | N.E.C. | 2 | Piston
2699 | N.E.C. 1910 60 hp 6-cyl 2-stroke |  |  | 596 | N.E.C. | 2 | Piston
2700 | N.E.C. 40 hp 4-cyl 2-stroke |  |  | 596 | N.E.C. | 2 | Piston
2701 | N.E.C. 50 hp V-4 2-stroke 94 mm |  |  | 596 | N.E.C. | 2 | Piston
2702 | N.E.C. 69.6 hp 4-cyl 2-stroke 114 mm |  |  | 596 | N.E.C. | 2 | Piston
2703 | N.E.C. 90 hp 6-cyl 2-stroke 94 mm |  |  | 596 | N.E.C. | 2 | Piston
2690 | N-1 (diesel engine) (N – Neftyanoy – of crude oil type) |  |  | 769 | Soviet union experimental engines | 2 | Piston
2691 | N-2 (diesel engine) |  |  | 769 | Soviet union experimental engines | 2 | Piston
2692 | N-3 (diesel engine) |  |  | 769 | Soviet union experimental engines | 2 | Piston
2693 | N-4 (diesel engine) |  |  | 769 | Soviet union experimental engines | 2 | Piston
2694 | N-5 (diesel engine) |  |  | 769 | Soviet union experimental engines | 2 | Piston
2695 | N-6 (diesel engine) |  |  | 769 | Soviet union experimental engines | 2 | Piston
2696 | N-9 (diesel engine) |  |  | 769 | Soviet union experimental engines | 2 | Piston
2704 | NAG 40 hp 4-cyl in-line |  |  | 595 | N.A.G. | 2 | Piston
2705 | NAG 6-cyl 135 hp |  |  | 595 | N.A.G. | 2 | Piston
2706 | NAG F.1 |  |  | 595 | N.A.G. | 2 | Piston
2707 | NAG F.2 |  |  | 595 | N.A.G. | 2 | Piston
2708 | NAG F.3 |  |  | 595 | N.A.G. | 2 | Piston
2709 | NAG F.4 |  |  | 595 | N.A.G. | 2 | Piston
2710 | NAG Model 301 |  |  | 595 | N.A.G. | 2 | Piston
2711 | Nagel 444 |  |  | 597 | Nagel | 2 | Piston
2712 | Nagliati 250 hp 8-cyl twin4 120 mm |  |  | 598 | Nagliati | 2 | Piston
2713 | Nagliati V.N.V 160 hp Y-12 120 mm |  |  | 598 | Nagliati | 2 | Piston
502 | Nakajima Ha219 |  |  | 599 | Nakajima | 2 | Piston |  | 1150 |  | 128 |  | 152.4 | [15 empty] | https://en.wikipedia.org/wiki/Nakajima_Ha219 |  |  |  | 18 | radial | 146 | 160 | 48.2 |  | 7.2 |  | Air-cooled | 1789.6797
503 | Nakajima Ha5 |  |  | 599 | Nakajima | 2 | Piston |  | 625 |  | 126 | [17 empty] | https://en.wikipedia.org/wiki/Nakajima_Ha5 |  |  |  | 14 | radial | 146 | 160 | 37.5 | Centrifugal, 280mm impeller at 8.39:1 reduction (Ha-5 and Ha-41), 6.55:1 and 8.55:1 for Ha-109 (twin stage supercharger) | 6.7 | four-valve intake and exhaust pushrod-operated overhead valve system | Air-cooled | 663.6729 | [27 empty] | 0.4325
504 | Nakajima Hikari |  |  | 599 | Nakajima | 2 | Piston |  |  |  | 0.1375 | [17 empty] | https://en.wikipedia.org/wiki/Nakajima_Hikari |  |  |  | 9 | radial | 160 | 180 | 32.57 |  |  |  | Air-cooled | 611.4739
505 | Nakajima Homare |  |  | 599 | Nakajima | 2 | Piston |  | 810 |  | 118 |  | 177.8 | [15 empty] | https://en.wikipedia.org/wiki/Nakajima_Homare | 92 Octane + ADI | 2 BBL. D.D. Float Carb. |  | 18 | radial | 130 | 150 | 35.8 | Two-speed single stage centrifugal | 8 | push rod operated overhead-valve system with 2 valves per cylinder | Air-cooled | 1485 | [27 empty] | 57 | 1.83
506 | Nakajima Kotobuki |  |  | 599 | Nakajima | 2 | Piston |  | 350 |  | 128 |  | 0.1021 | [15 empty] | https://en.wikipedia.org/wiki/Nakajima_Kotobuki |  |  |  | 9 | radial | 146 | 160 | 24.1 |  |  |  | Air-cooled | 410.1349
507 | Nakajima Mamoru |  |  | 599 | Nakajima | 2 | Piston |  | -903 |  | 138 | [17 empty] | https://en.wikipedia.org/wiki/Nakajima_Mamoru |  |  |  | 14 | radial | 155 | 170 | 44.9 | Two-speed single stage centrifugal | 6.5 | Pushrod operated overhead-valve system with 4 valves per cylinder | Air-cooled | 1394.4587
508 | Nakajima Sakae |  |  | 599 | Nakajima | 2 | Piston |  | 590 |  | 115 |  | 160 | [15 empty] | https://en.wikipedia.org/wiki/Nakajima_Sakae | 92 Octane | 2 BBL D.D. Float Carb. automatic mixture and boost control |  | 14 | radial | 130 | 150 | 27.9 | Gear driven, two speed. | 7 | Overhead valve | Air-cooled | 842.64 | [27 empty] | 30.2 | 1.428
2714 | NAMI A.M.B.20 |  |  | 600 | NAMI | 2 | Piston
509 | Napier Cub |  |  | 601 | Napier | 2 | Piston |  | 1111.3013 | [19 empty] | https://en.wikipedia.org/wiki/Napier_Cub | Petrol | Updraught carburettor |  | 16 | X | 158.75 | 190 | 60.3208 |  | 5.3 | Single overhead camshaft with four poppet valves per cylinder | Liquid cooled | 745.6999 | [28 empty] | 0.658
510 | Napier Culverin |  |  | 601 | Napier | 2 | Piston |  | 809.6624 | [19 empty] | https://en.wikipedia.org/wiki/Napier_Culverin | Diesel oil | Fuel injected |  | 6 | opposed | 120.65 | 210 | 28.4643 |  |  | Piston ported | Liquid cooled | 612.2196 | [28 empty] | 0.756
2715 | Napier Cutlass |  |  | 601 | Napier | 2 | Piston
511 | Napier Dagger |  |  | 601 | Napier | 2 | Piston |  | 615.9784 |  |  |  | 203.2 | 114.6175 | 57.15 | [13 empty] | https://en.wikipedia.org/wiki/Napier_Dagger | 87 Octane petrol | Napier-Claudel-Hobson carburettor |  | 4 | H | 96.8502 | 95 | 16.8 | Single-speed centrifugal type supercharger, 5.04:1 reduction | 7.75 | One inlet and one exhaust valve per cylinder | Air-cooled | 540.6324 | [27 empty] | 0.5742 | 0.62 |  | 261.6
2716 | Napier E.237 – Submission to the NGTE specification TE 10/56 |  |  | 601 | Napier | 2 | Piston
512 | Napier Javelin |  |  | 601 | Napier | 2 | Piston |  | 185.9729 |  |  |  | 148.59 | 80.01 | 66.04 | [13 empty] | https://en.wikipedia.org/wiki/Napier_Javelin | Petrol | Twin updraught carburettors |  | 6 | inline | 114.3 | 133 | 8.2099 |  | 5.3 | Overhead cam poppet-valves | Air-cooled | 111.855 | [28 empty] | 0.6
513 | Napier Lion |  |  | 601 | Napier | 2 | Piston |  | 435.4487 |  |  |  | 146.05 | 110.49 | 106.68 | [13 empty] | https://en.wikipedia.org/wiki/Napier_Lion |  |  |  | 12 | W | 139.7 | 130 | 23.944 |  | 5.8 | Two intake and two exhaust valves per cylinder actuated via double overhead camshafts per cylinder block. | Water-cooled | 357.9359 | [27 empty] | 0.2386 | 0.5
2717 | Napier N.R.E. 17 |  |  | 601 | Napier | 2 | Piston
2718 | Napier N.R.E. 19 |  |  | 601 | Napier | 2 | Piston
2719 | Napier N.R.J. 1 |  |  | 601 | Napier | 2 | Piston
514 | Napier Nomad |  |  | 601 | Napier | 2 | Piston |  | 1623.8607 |  |  |  | 302.895 | 101.6 | 142.875 | [13 empty] | https://en.wikipedia.org/wiki/Napier_Nomad | Diesel oil or kerosene or wide-cut petrol or "other fuels" |  |  | 12 |  | 152.4 | 187 | 41.0004 | 12-stage axial compressor (derived from Napier Naiad designs), maximum boost pressure 89 psi; Three-stage exhaust-driven axial turbine; no bypass, excess power compounded to the crankshaft | 8.1 | Piston ported two-stroke | Liquid-cooled | 2337.769 | [27 empty] | 0.9321 | 1.447 |  | 0.326
515 | Napier Rapier |  |  | 601 | Napier | 2 | Piston |  | 326.5865 |  |  |  | 145.7198 | 91.44 | 59.3598 | [13 empty] | https://en.wikipedia.org/wiki/Napier_Rapier | 87 octane | 1 Claudel carburettor |  | 16 | H | 88.9 | 89 | 8.8326 | Fully supercharged | 6 | 1 inlet and 1 exhaust valve per cylinder. | Air-cooled | [28 empty] | 0.4698 | 0.47
516 | Napier Sabre |  |  | 601 | Napier | 2 | Piston |  | 1070.478 |  |  |  | 208.915 | 116.84 | 101.6 | [13 empty] | https://en.wikipedia.org/wiki/Napier_Sabre | 100/130 octane petrol | Hobson-R.A.E injection-type carburettor | High pressure: Oil pump and full flow oil filter with three scavenge pumps | 24 | H | 127 | 121 | 36.707 | Torsion shaft drive to gear-driven, single-stage, two-speed centrifugal supercharger | 7 | Sleeve valve | Liquid cooled: 70% water and 30% ethylene glycol coolant mixture, pressurised. | 2125.2446 | [27 empty] | 1.0142 | 1.29
2720 | Narkiewicz 2-cyl. |  |  | 602 | Narkiewicz | 2 | Piston
2721 | Narkiewicz NP-1 |  |  | 602 | Narkiewicz | 2 | Piston
2722 | Narkiewicz WN-6 |  |  | 602 | Narkiewicz | 2 | Piston
2723 | Narkiewicz WN-6R |  |  | 602 | Narkiewicz | 2 | Piston
2724 | Narkiewicz WN-7 |  |  | 602 | Narkiewicz | 2 | Piston
2725 | Narkiewicz WN-7R |  |  | 602 | Narkiewicz | 2 | Piston
2726 | National 35 |  |  | 604 | National | 2 | Piston
2727 | Nelson 120 hp 4-stroke |  |  | 606 | Nelson | 2 | Piston
2728 | Nelson 150 hp 4-stroke |  |  | 606 | Nelson | 2 | Piston
2729 | Nelson 60 hp 4-stroke |  |  | 606 | Nelson | 2 | Piston
517 | Nelson H-44 |  |  | 606 | Nelson | 2 | Piston |  | 18.1437 | [19 empty] | https://en.wikipedia.org/wiki/Nelson_H-44 | 80 octane gasoline | Carter WA1 carburetor | premixed oil in fuel, SAE 30 oil mixed at 12:1 fuel to oil | 4 |  | 57.15 | 70 |  |  | 9 |  | air | 18.6425
2730 | Nelson H-56 |  |  | 606 | Nelson | 2 | Piston
2731 | Nelson H-59 |  |  | 606 | Nelson | 2 | Piston
518 | Nelson H-63 |  |  | 606 | Nelson | 2 | Piston |  | 24.0404 |  |  |  | 45.72 | 44.45 | 63.5 | [13 empty] | https://en.wikipedia.org/wiki/Nelson_H-63 | 80/87 avgas | Nelson E-500 carburetor | premixed oil in fuel, SAE 30 outboard motor oil mixed at 16:1 fuel to oil | 4 |  | 68.2625 | 70 |  |  | 8 | 2-stroke valveless | fan forced air | 31.3194 | [27 empty] | 0.4996 |  |  | 444
2732 | NGL WAM 274 |  |  | 613 | Normalair Garrett | 2 | Piston
2733 | NGL WAM 342 |  |  | 613 | Normalair Garrett | 2 | Piston
2734 | Nielsen & Winther M.A.J. |  |  | 607 | Nielsen & Winther | 2 | Piston
2735 | Nieuport 28 hp 2-cyl opposed 130 mm |  |  | 608 | Nieuport | 2 | Piston
2736 | Nieuport 32/35 hp 2-cyl opposed 135 mm |  |  | 608 | Nieuport | 2 | Piston
2737 | Nihonnainenki Semi |  |  | 609 | Nihonnainenki | 2 | Piston
2738 | Nippon J0-1 |  |  | 610 | Nippon | 2 | Piston
2739 | Nippon J0-3 |  |  | 610 | Nippon | 2 | Piston
2740 | Nippon J1-1 |  |  | 610 | Nippon | 2 | Piston
2741 | Nippon J3-1 |  |  | 610 | Nippon | 2 | Piston
2742 | Nord ST.600 Sirius I |  |  | 612 | Nord | 2 | Piston
2743 | Nord ST.600 Sirius II |  |  | 612 | Nord | 2 | Piston
2744 | Nord ST.600 Sirius III |  |  | 612 | Nord | 2 | Piston
2745 | Nord Véga |  |  | 612 | Nord | 2 | Piston
2746 | Northrop Model 4318F |  |  | 614 | Northrop | 2 | Piston
2747 | Northrop O-100 |  |  | 614 | Northrop | 2 | Piston
2748 | Northrop Turbodyne XT-37 |  |  | 614 | Northrop | 2 | Piston
2749 | Norton 2-cyl opposed 4 in |  |  | 615 | Norton | 2 | Piston
519 | Norton NR642 |  |  | 615 | Norton | 2 | Piston |  | 64 |  |  |  | 70.2 | 44.4 | 45.7 | [13 empty] | https://en.wikipedia.org/wiki/Norton_NR642 | petrol |  |  |  | Wankel |  |  | 0.588 |  |  |  | air-cooled rotors, liquid-cooled housing | 67.113 | [30 empty] | 304.1
2750 | Novus 70 hp 6-cyl double rotary 120 mm |  |  | 616 | Novus | 2 | Piston
2751 | Novus 70 hp 6-cyl rotary 120 mm |  |  | 616 | Novus | 2 | Piston
2752 | NPT100 |  |  | 618 | NPT | 2 | Piston
2753 | NPT109 |  |  | 618 | NPT | 2 | Piston
2754 | NPT151 |  |  | 618 | NPT | 2 | Piston
2755 | NPT301 |  |  | 611 | Noel Penney Turbines | 2 | Piston
2756 | NPT301 LTD |  |  | 618 | NPT | 2 | Piston
520 | NST BS 650 |  |  | 619 | NST-Machinenbau | 2 | Piston |  | 33 |  |  |  | 40 | 28 | 360 | [13 empty] | https://en.wikipedia.org/wiki/NST_BS_650 | petrol |  |  |  | V | 76 | 70 | 0.63 |  |  |  | air | 26.0995
2757 | Nuffield 100 hp 4HO |  |  | 620 | Nuffield | 2 | Piston
2758 | Oberursel 200 hp 18-cyl rotary 124 mm |  |  | 621 | Oberursel | 2 | Piston
2759 | Oberursel 240 hp V-8 |  |  | 621 | Oberursel | 2 | Piston
521 | Oberursel U.I |  |  | 621 | Oberursel | 2 | Piston |  | 139.7 |  | 102 |  | 115 | [15 empty] | https://en.wikipedia.org/wiki/Oberursel_U.I |  |  |  | 9 | rotary | 124 | 150 | 16.3 |  | 3.7 |  |  | 73.6
2760 | Oberursel U.II |  |  | 621 | Oberursel | 2 | Piston
2761 | Oerlikon 50/60 hp 4-cyl opposed 100 mm |  |  | 622 | Oerlikon | 2 | Piston
2762 | OKL LIS-2 |  |  | 623 | OKL | 2 | Piston
2763 | OKL LIS-2A |  |  | 623 | OKL | 2 | Piston
2764 | OKL LIS-5 |  |  | 623 | OKL | 2 | Piston
2765 | OKL LIT-3 |  |  | 623 | OKL | 2 | Piston
2766 | OKL NP-1 |  |  | 623 | OKL | 2 | Piston
2767 | OKL TO-1 |  |  | 623 | OKL | 2 | Piston
2768 | OKL WN-3 (Wiktor Narkiewicz) |  |  | 623 | OKL | 2 | Piston
2769 | OKL WN-6 (Wiktor Narkiewicz) |  |  | 623 | OKL | 2 | Piston
2770 | OKL WN-7 (Wiktor Narkiewicz) |  |  | 623 | OKL | 2 | Piston
2771 | Oldfield 15A 124 mm |  |  | 624 | Oldfield | 2 | Piston
2772 | OMB (OMB – O Motor Besshatunniy – con-rod free engine – S.S. Balandin) |  |  | 769 | Soviet union experimental engines | 2 | Piston
2773 | OMB-127 (X-12 MB – O Motor Besshatunniy – con-rod free engine – S.S. Balandin) |  |  | 769 | Soviet union experimental engines | 2 | Piston
2774 | OMB-127RN (X-12 MB – O Motor Besshatunniy – con-rod free engine – S.S. Balandin) |  |  | 769 | Soviet union experimental engines | 2 | Piston
2775 | Omsk TVO-100 |  |  | 625 | Omsk | 2 | Piston
522 | Orenda OE600 |  |  | 626 | Orenda Engines | 2 | Piston | [21 empty] | https://en.wikipedia.org/wiki/Orenda_OE600
2776 | Orion LL-30 |  |  | 627 | Orion | 2 | Piston
2777 | Orlo B-4 4IL 50 hp 4.5 in |  |  | 628 | Orlo | 2 | Piston
2778 | Orlo B-6 6IL 75 hp 4.5 in |  |  | 628 | Orlo | 2 | Piston
2779 | Orlo B-8 V-8 100 hp 4.5 in |  |  | 628 | Orlo | 2 | Piston
2780 | Orlogsværftet O.V. 160 |  |  | 629 | Orlogsværftet | 2 | Piston
2781 | Otis-Pifer 500 hp V-12 130 mm |  |  | 630 | Otis-Pifre | 2 | Piston
2782 | Otis-Pifre 6-cyl in-line |  |  | 630 | Otis-Pifre | 2 | Piston
2783 | Otto 200 hp 8 in-line |  |  | 631 | Otto A.G.O. | 2 | Piston
523 | Otto A.G.O. 50 hp |  |  | 631 | Otto A.G.O. | 2 | Piston |  | 90 | [19 empty] | https://en.wikipedia.org/wiki/Otto_A.G.O._50_hp |  |  |  | 4 | in-line | 110 | 150 | 5.7 |  |  | one camshaft in the engine block, two Sidevalves per cylinder actuated via roller tappets | Water-cooled | 37.285
524 | Otto A.G.O. 70 hp |  |  | 631 | Otto A.G.O. | 2 | Piston |  | 130 | [19 empty] | https://en.wikipedia.org/wiki/Otto_A.G.O._70_hp |  |  |  | 6 | in-line | 110 | 150 | 8.55 |  |  | one camshaft in the engine block, two Sidevalves per cylinder actuated via roller tappets | Water-cooled | 52.199
525 | Otto A.G.O. 80/100 hp |  |  | 631 | Otto A.G.O. | 2 | Piston |  | 130 | [19 empty] | https://en.wikipedia.org/wiki/Otto_A.G.O._80/100_hp |  |  |  | 4 | in-line | 140 | 150 | 9.24 |  |  | one camshaft in the engine block, two overhead valves per cylinder actuated via roller tappets, pushrods and rocker arms | Water-cooled | 59.656
2784 | Packard 1A-1100 1917 V-8(45) – small scale production of Liberty L-8 |  |  | 632 | Packard | 2 | Piston
2785 | Packard 1A-1116 1919 V-12(60) 282 hp 4.75 in |  |  | 632 | Packard | 2 | Piston
2786 | Packard 1A-1237 1920 V-12(60) 315 hp 5 in |  |  | 632 | Packard | 2 | Piston
2787 | Packard 1A-1300 1923 V-12(60) |  |  | 632 | Packard | 2 | Piston
2788 | Packard 1A-1464 1924 V-12(60) 1st redesign of 1A-1300 |  |  | 632 | Packard | 2 | Piston
526 | Packard 1A-1500 |  |  | 632 | Packard | 2 | Piston |  | 326.5865 | [19 empty] | https://en.wikipedia.org/wiki/Packard_1A-1500 |  |  |  | 12 |  | 203.2 | 51 | 24.5 |  |  | Four valves per cylinder, overhead camshaft | Liquid-cooled | 372.8499 | [27 empty] | 0.2588 | 1.187
2789 | Packard 1A-1551 1921 IL-6 |  |  | 632 | Packard | 2 | Piston
2790 | Packard 1A-1650 1919 Packard's post war Liberty |  |  | 632 | Packard | 2 | Piston
2791 | Packard 1A-2025 1920 V-12(60) 540 hp 5.75 in |  |  | 632 | Packard | 2 | Piston
2792 | Packard 1A-2200 1923 V-12(60) (made as 6 cyl.) |  |  | 632 | Packard | 2 | Piston
527 | Packard 1A-2500 |  |  | 632 | Packard | 2 | Piston |  | 508.0235 | [19 empty] | https://en.wikipedia.org/wiki/Packard_1A-2500 | Petrol |  |  | 12 |  | 203.2 | 51 | 41.6231 |  |  | Four valves per cylinder, overhead camshaft | Liquid-cooled | 633.8449 | [27 empty] | 0.2461 | 0.76
2793 | Packard 1A-258 1922 single |  |  | 632 | Packard | 2 | Piston
2794 | Packard 1A-3000 193? H-24 "H" exp. |  |  | 632 | Packard | 2 | Piston
2795 | Packard 1A-5000 1939 X-24(60) exp. |  |  | 632 | Packard | 2 | Piston
2796 | Packard 1A-744 1919 V-8(60) 180 hp 4.75 in |  |  | 632 | Packard | 2 | Piston
2797 | Packard 1A-825 1921 V-8(60) 5 in |  |  | 632 | Packard | 2 | Piston
2798 | Packard 1A-905 225 hp V-12 4 in |  |  | 632 | Packard | 2 | Piston
2799 | Packard 1D-2270 1952 V-16(TD60) |  |  | 632 | Packard | 2 | Piston
2800 | Packard 1M-1551 test engine |  |  | 632 | Packard | 2 | Piston
2801 | Packard 299 1916 V-12(60) "299" racer engine |  |  | 632 | Packard | 2 | Piston
2802 | Packard 2A-1237 1923 V-12(60) |  |  | 632 | Packard | 2 | Piston
2803 | Packard 2A-5000 1939 H-24 exp. |  |  | 632 | Packard | 2 | Piston
2804 | Packard 3A-5000 1939 X-24(90) exp. sleeve valve |  |  | 632 | Packard | 2 | Piston
2805 | Packard 452 1917 IL-6 aero exp. |  |  | 632 | Packard | 2 | Piston
2806 | Packard 905-1 1916 V-12(40) |  |  | 632 | Packard | 2 | Piston
2807 | Packard 905-2 1917 V-12(40) |  |  | 632 | Packard | 2 | Piston
2808 | Packard 905-3 1917 V-12(40) (1A-905) |  |  | 632 | Packard | 2 | Piston
2809 | Packard DR-1340 1932 R-9(D) 2-cycle |  |  | 632 | Packard | 2 | Piston
2810 | Packard DR-1520 1932 R-9(D) 2-cycle |  |  | 632 | Packard | 2 | Piston
2811 | Packard DR-1655 1932 R-9(D) exp. diesel |  |  | 632 | Packard | 2 | Piston
528 | Packard DR-980 |  |  | 632 | Packard | 2 | Piston |  | 249.4758 | [19 empty] | https://en.wikipedia.org/wiki/Packard_DR-980 | Diesel oil |  |  | 9 | radial | 406.4 | 152 | 16 |  |  | One valve per cylinder, overhead valve | Air-cooled | 178.968 | [27 empty] | 0.1864 | 0.44
2812 | Packard IL-6 (1A-1551) |  |  | 632 | Packard | 2 | Piston
2813 | Packard L-12 1917 Liberty L-12 engines |  |  | 632 | Packard | 2 | Piston
2814 | Packard L-12E 1918 U-12 Duplex – 2 crankshafts |  |  | 632 | Packard | 2 | Piston
2815 | Packard L-8 (1A-1100) – licence-built Liberty L-12 |  |  | 632 | Packard | 2 | Piston
2816 | Packard V-1650 – inverted Liberty L-12 |  |  | 632 | Packard | 2 | Piston
529 | Packard V-1650 Merlin |  |  | 258 | Continental | 2 | Piston |  | 746.1594 |  |  |  | 225.298 | 101.6 | 78.232 | [13 empty] | https://en.wikipedia.org/wiki/Packard_V-1650_Merlin | 100 Octane, from mid 1944 100/150 Grade Aviation fuel | Twin-choke updraft carburetor with automatic mixture control | Dry sump with one pressure pump and two scavenge pumps. | 12 |  | 137.16 | 152 | 27.04 | Two-speed two-stage, boost pressure automatically linked to the throttle, water-air aftercooler installed between the second stage and the engine. | 6 | SOHC, two intake and two exhaust valves per cylinder, sodium-cooled exhaust valve stems | 70% water and 30% ethylene glycol coolant mixture, pressurized. | 1043.9799 | [28 empty] | 0.8
2817 | Packard W-1 1921 W-18(40) Air Service-designed and Packard-built |  |  | 632 | Packard | 2 | Piston
2818 | Packard W-1-A 1923 W-18(40) Air Service-designed and Packard-built |  |  | 632 | Packard | 2 | Piston
2819 | Packard W-1-B 1923 W-18(40) Air Service-designed and Packard-built |  |  | 632 | Packard | 2 | Piston
2820 | Packard W-2 1923 W-18(40) Air Service designed |  |  | 632 | Packard | 2 | Piston
530 | Packard X-2775 |  |  | 632 | Packard | 2 | Piston |  | 741.6235 | [19 empty] | https://en.wikipedia.org/wiki/Packard_X-2775 |  |  |  | 24 | X | 136.525 | 127 | 45.4577 | Gear-driven supercharger |  | 4-valve, overhead-cam | Liquid-cooled | 1043.9799 | [27 empty] | 0.4101 | 1.512
2821 | Palmer 80 hp |  |  | 633 | Palmer | 2 | Piston
2822 | Palons & Beuse 2-cyl opposed |  |  | 634 | Palons & Beuse | 2 | Piston
2823 | Panhard & Levassor 12J – 220 hp (1915) |  |  | 635 | Panhard & Levassor | 2 | Piston
2824 | Panhard & Levassor 12M – 500 hp (1918) |  |  | 635 | Panhard & Levassor | 2 | Piston
2825 | Panhard & Levassor 16W – 650 hp (1920) |  |  | 635 | Panhard & Levassor | 2 | Piston
2826 | Panhard & Levassor 4I – 35/40 hp (1909) |  |  | 635 | Panhard & Levassor | 2 | Piston
2827 | Panhard & Levassor 4M – Dirigible engine with power outputs of 50 to 120 hp (1905–1911) |  |  | 635 | Panhard & Levassor | 2 | Piston
2828 | Panhard & Levassor 6I – 55 hp (1910) |  |  | 635 | Panhard & Levassor | 2 | Piston
2829 | Panhard & Levassor 6J – 65 hp (1910) |  |  | 635 | Panhard & Levassor | 2 | Piston
2830 | Panhard & Levassor V8 – 100 hp (1912) |  |  | 635 | Panhard & Levassor | 2 | Piston
2831 | Panhard & Levassor VK 12L – 450 hp (1925) |  |  | 635 | Panhard & Levassor | 2 | Piston
2832 | Panhard & Levassor VL 12L – 450 hp (1924) |  |  | 635 | Panhard & Levassor | 2 | Piston
2833 | Parker 1912 3 cyl |  |  | 636 | Parker | 2 | Piston
2834 | Parker 1912 6 cyl |  |  | 636 | Parker | 2 | Piston
531 | Parma Mikron III UL |  |  | 637 | Parma Technik | 2 | Piston |  | 72 | [19 empty] | https://en.wikipedia.org/wiki/Parma_Mikron_III_UL | gasoline |  |  | 4 |  | 90 | 96 | 2.44 |  |  |  | air | 55.9275
2835 | Parodi HP 60Z |  |  | 638 | Parodi | 2 | Piston
2836 | PBS TJ-100 |  |  | 639 | PBS | 2 | Piston
2837 | PBS TJ-20 |  |  | 639 | PBS | 2 | Piston
2838 | PBS TJ-40 |  |  | 639 | PBS | 2 | Piston
2839 | PBS Velka Bites ÒÅ 50Â |  |  | 639 | PBS | 2 | Piston
532 | Pegasus PAL 95 |  |  | 640 | Pegasus Aviation | 2 | Piston |  | 62.1422 | [19 empty] | https://en.wikipedia.org/wiki/Pegasus_PAL_95 |  | fuel injection | [5 empty] | 0.924 |  |  |  |  | 48.4705
533 | Per Il Volo Top 80 |  |  | 641 | Per Il Volo | 2 | Piston |  | 10 |  |  |  | 24 | 29 | 28 | [13 empty] | https://en.wikipedia.org/wiki/Per_Il_Volo_Top_80 | auto fuel | Walbro 24 diaphragm or Dell'Orto 17.5 basin-type carburetor | premixed oil and fuel |  |  | 47.7 | 44 | 0.08 |  |  | piston ported | fan forced air | 11
2840 | Peterlot 80 hp 7-cyl radial |  |  | 642 | Peterlot | 2 | Piston
2841 | Peugeot 12L13 |  |  | 643 | Peugeot | 2 | Piston
534 | Peugeot 8Aa |  |  | 643 | Peugeot | 2 | Piston |  | 400.0685 | [19 empty] | https://en.wikipedia.org/wiki/Peugeot_8Aa | Gasoline | Two Claudel-Hobson carburetors | Dry sump | 8 | V | 100 | 180 | 11.332 |  |  | DOHC (double overhead camshafts). 4 valves per cylinder. | Water-cooled. 2 centrifugal pumps. | 171.511 | [28 empty] | 0.623 |  | 0.252
2842 | Peugeot L41 600 hp V-12 160 mm |  |  | 643 | Peugeot | 2 | Piston
2843 | Peugeot Type 16AJ 440 hp double V-8 120 mm |  |  | 643 | Peugeot | 2 | Piston
2844 | Peugeot Type 16X X-16 130 mm |  |  | 643 | Peugeot | 2 | Piston
2845 | Pheasant Flight 4-cyl |  |  | 644 | Pheasant Aircraft Company | 2 | Piston
2846 | Phillips 333 (Martin 333) |  |  | 645 | Phillips | 2 | Piston
2847 | Phillips 500 |  |  | 645 | Phillips | 2 | Piston
2848 | Piaggio Lycoming |  |  | 646 | Piaggio | 2 | Piston
535 | Piaggio P.X |  |  | 646 | Piaggio | 2 | Piston |  | 430 |  | 128 |  | 140.8 | [15 empty] | https://en.wikipedia.org/wiki/Piaggio_P.X | 87 Octane petrol |  |  | 9 | radial | 146 | 165 | 24.9 | Centrifugal compressor | 6 | 2 x overhead valves per cylinder operated by rockers and pushrods | Air-cooled | 477.2479 | [30 empty] | 182483.0938
536 | Piaggio P.XI |  |  | 646 | Piaggio | 2 | Piston |  | 650 |  | 132.8 |  | 170 | [15 empty] | https://en.wikipedia.org/wiki/Piaggio_P.XI | 87 octane | 1 x Piaggio T2-100 dual downdraught carburettor with automatic boost and mixture control | Pressure fed at 70 psi, dry sump | 14 | radial | 146 | 165 | 38.6 | Centrifugal compressor, geared to 7.9:1 | 6 | 2 x overhead valves per cylinder operated by rockers and pushrods | Air | 735.4988 | [27 empty] | 19.1 | 1.15 |  | 177.6
537 | Piaggio P.XII |  |  | 646 | Piaggio | 2 | Piston |  | 850 |  | 141 |  | 170 | [15 empty] | https://en.wikipedia.org/wiki/Piaggio_P.XII | 87 octane | Single Piaggio downdraught carburettor with automatic boost and mixture control | Pressure fed at 70 psi, dry sump | 18 | radial | 146 | 176 | 53 | Centrifugal compressor, geared to 7.81:1 | 6.5 | 2 x overhead valves per cylinder operated by rockers and pushrods | Air | 1118.5498 | [27 empty] | 22.29 | 1.324 |  | 170
538 | Piaggio P.XIX |  |  | 646 | Piaggio | 2 | Piston |  |  |  | 127.4 | [17 empty] | https://en.wikipedia.org/wiki/Piaggio_P.XIX | 92 Octane petrol |  |  | 14 | radial | 146 | 165 | 38.6 | Centrifugal compressor | 7 | 2 x overhead valves per cylinder operated by rockers and pushrods | Air-cooled | 809.0844 | [30 empty] | 142945.0938
2849 | Piaggio P.XV |  |  | 646 | Piaggio | 2 | Piston
2850 | Piaggio P.XVI |  |  | 646 | Piaggio | 2 | Piston
539 | Piaggio Stella P.IX |  |  | 646 | Piaggio | 2 | Piston |  | 430 |  | 140.8 |  | 105 | [15 empty] | https://en.wikipedia.org/wiki/Piaggio_Stella_P.IX | 87 Octane petrol |  |  | 9 | radial | 146 | 165 | 24.9 | Centrifugal compressor | 6 | 2 x overhead valves per cylinder operated by rockers and pushrods | Air-cooled | 454.8769
540 | Piaggio Stella P.VII |  |  | 646 | Piaggio | 2 | Piston |  | 295 |  | 123.5 |  | 105 | [15 empty] | https://en.wikipedia.org/wiki/Piaggio_Stella_P.VII | 87 Octane petrol |  |  | 7 | radial | 146 | 165 | 19.337 | Centrifugal compressor | 5.5 | 2 x overhead valves per cylinder operated by rockers and pushrods | Air-cooled | 368 | [30 empty] | 177616.9062
2851 | Pieper Stamo 1000 |  |  | 647 | Pieper | 2 | Piston
2852 | Pieper Stamo MS 1500 |  |  | 647 | Pieper | 2 | Piston
2853 | Pierce B 35 hp 3RA 4 in |  |  | 648 | Pierce | 2 | Piston
2854 | Pipe 110 hp V-8 |  |  | 649 | Pipe | 2 | Piston
2855 | Pipe 50 hp V-8 3.94 in |  |  | 649 | Pipe | 2 | Piston
2856 | Pipistrel E-811 |  |  | 650 | Pipistrel | 2 | Piston
541 | Platzer MA 12 P/Nissan |  |  | 653 | Platzer | 2 | Piston |  | 54 |  |  |  | 65 | 40 | 55 | [13 empty] | https://en.wikipedia.org/wiki/Platzer_MA_12_P/Nissan | gasoline |  |  | 4 |  | 71 | 78 | 1.235 |  |  |  | liquid | 24.6081
542 | Pobjoy Niagara |  |  | 654 | Pobjoy | 2 | Piston |  | 58.967 |  | 67.31 | [17 empty] | https://en.wikipedia.org/wiki/Pobjoy_Niagara | 70 octane | 1 Claudel-Hobson carburettor |  | 7 | radial | 76.962 | 87 | 2.835 |  | 6 | 1 inlet and 1 exhaust valve per cylinder | Air-cooled | 73.0786 | [28 empty] | 1.233
543 | Pobjoy P |  |  | 654 | Pobjoy | 2 | Piston |  | 52.1631 |  | 63.5 | [17 empty] | https://en.wikipedia.org/wiki/Pobjoy_P | 80% Petrol, 20% Benzol | One Zenith carburetor | Dry sump, pressure system at 45 psi | 7 | radial | 72 | 87 | 2.4753 |  |  | overhead valves operated by rockers, push-rods and tappets driven by a cam-plate at the rear of the engine | Air-cooled | 44.742 | [27 empty] | 0.296 | 0.858 |  | 346.7
544 | Pobjoy R |  |  | 654 | Pobjoy | 2 | Piston |  | 61.235 | [19 empty] | https://en.wikipedia.org/wiki/Pobjoy_R |  |  | Dry sump | 7 | radial | 76.962 | 87 | 2.8358 |  |  |  | Air-cooled | 63.3845 | [27 empty] | 0.3728 | 1.036
545 | Poinsard 25hp 2-cyl |  |  | 559 | Mengin | 2 | Piston |  | 34.9266 | [19 empty] | https://en.wikipedia.org/wiki/Poinsard_25hp_2-cyl |  | Single or double magneto choice |  |  | flat | 94 | 90 | 1.249 |  |  |  | Air | 18.6425
2857 | Porsche 678 |  |  | 655 | Porsche | 2 | Piston
2858 | Porsche 702 |  |  | 655 | Porsche | 2 | Piston
546 | Porsche PFM 3200 |  |  | 655 | Porsche | 2 | Piston | [21 empty] | https://en.wikipedia.org/wiki/Porsche_PFM_3200
2859 | Porsche YO-95-6 |  |  | 655 | Porsche | 2 | Piston
2860 | Potez 12As |  |  | 656 | Potez | 2 | Piston
2861 | Potez 12D (a.k.a. D.12) |  |  | 656 | Potez | 2 | Piston
2862 | Potez 12D-00 |  |  | 656 | Potez | 2 | Piston
2863 | Potez 12D-01 |  |  | 656 | Potez | 2 | Piston
2864 | Potez 12D-03 |  |  | 656 | Potez | 2 | Piston
2865 | Potez 12D-30 |  |  | 656 | Potez | 2 | Piston
2866 | Potez 1C APU |  |  | 656 | Potez | 2 | Piston
2867 | Potez 1D APU |  |  | 656 | Potez | 2 | Piston
2868 | Potez 1D-3 APU |  |  | 656 | Potez | 2 | Piston
2869 | Potez 2C APU |  |  | 656 | Potez | 2 | Piston
2870 | Potez 2D APU |  |  | 656 | Potez | 2 | Piston
2871 | Potez 2D-2 APU |  |  | 656 | Potez | 2 | Piston
2872 | Potez 2D-5 APU |  |  | 656 | Potez | 2 | Piston
2873 | Potez 3B |  |  | 656 | Potez | 2 | Piston
547 | Potez 4D |  |  | 656 | Potez | 2 | Piston |  | 143 |  |  |  | 120.75 | 66.85 | 51 | [13 empty] | https://en.wikipedia.org/wiki/Potez_4D | 80 octane minimum | One Zenith carburettor | Dry sump with one pressure and two scavenge pumps | 4 | inline | 125 | 120 | 5.85 |  | 7 | Two valves per cylinder with sodium cooled exhaust valves | air-cooled | 119 | [28 empty] | 0.83
548 | Potez 4E |  |  | 656 | Potez | 2 | Piston |  | 92 |  |  |  | 78.2 | 60.5 | 77.8 | [13 empty] | https://en.wikipedia.org/wiki/Potez_4E | 100/130 octane | One NAS 42 Zenith carburettor | Pressure feed to bearings and moving parts at 43 psi, oil grade SAE 50 and 40 |  | flat | 110 | 90 | 3.42 |  |  | Two valves per cylinder with dual springs operated by rockers and pushrods from a gear driven camshaft. | Air-cooled | 78.2985 | [28 empty] | 1.68 |  | 181.3
2874 | Potez 6A |  |  | 656 | Potez | 2 | Piston
2875 | Potez 6Aa |  |  | 656 | Potez | 2 | Piston
2876 | Potez 6Ab |  |  | 656 | Potez | 2 | Piston
2877 | Potez 6Ac |  |  | 656 | Potez | 2 | Piston
2878 | Potez 6B |  |  | 656 | Potez | 2 | Piston
2879 | Potez 6Ba |  |  | 656 | Potez | 2 | Piston
549 | Potez 6D |  |  | 656 | Potez | 2 | Piston |  | 235 |  |  |  | 155 | 66.85 | 51 | [13 empty] | https://en.wikipedia.org/wiki/Potez_6D | 80 Octane minimum | Two Hobson AI55/J carburettors with auto altitude correction. Provision for aerobatics. Double magneto, two plugs/cylinder. | Dry sump; one pressure and two scavenging pumps. | 6 |  | 125 | 120 | 8.83 | None. | 7 | Two valves/cylinder; exhaust valve sodium cooled. Valves operated from camshaft in overhead crankcase vis push-rods, roller tappets and rocker arms. | Air. | 171.511
2880 | Potez 6E |  |  | 656 | Potez | 2 | Piston
2881 | Potez 6E.30 |  |  | 656 | Potez | 2 | Piston
550 | Potez 8D |  |  | 656 | Potez | 2 | Piston |  | 335 |  |  |  | 162 | 80.3 | 79.5 | [13 empty] | https://en.wikipedia.org/wiki/Potez_8D | 100 Octane minimum | One Zenith 95 RGSL carburettors with auto altitude correction. Dual magnetos, two plugs/cylinder. | Dry sump; two pressure and three scavenging pumps. | 8 |  | 125 | 120 | 11.78 | Single speed, single stage centrifugal type, running at 9.83 times engine speed. | 7 | Two valves/cylinder; exhaust valve sodium cooled. Valves operated from camshaft in overhead crankcase vis push-rods, roller tappets and rocker arms. | Air. | 320.6509
2882 | Potez 9A |  |  | 656 | Potez | 2 | Piston
2883 | Potez 9Ab |  |  | 656 | Potez | 2 | Piston
2884 | Potez 9Abr |  |  | 656 | Potez | 2 | Piston
2885 | Potez 9Ac |  |  | 656 | Potez | 2 | Piston
2886 | Potez 9B |  |  | 656 | Potez | 2 | Piston
2887 | Potez 9Ba |  |  | 656 | Potez | 2 | Piston
2888 | Potez 9Bb |  |  | 656 | Potez | 2 | Piston
2889 | Potez 9Bd |  |  | 656 | Potez | 2 | Piston
2890 | Potez 9C |  |  | 656 | Potez | 2 | Piston
2891 | Potez 9C-01 |  |  | 656 | Potez | 2 | Piston
2892 | Potez 9E |  |  | 656 | Potez | 2 | Piston
2893 | Potez 9Eo |  |  | 656 | Potez | 2 | Piston
2894 | Potez A-4 50 hp 4IL upright 100 mm |  |  | 656 | Potez | 2 | Piston
2895 | Pouit S-4 |  |  | 657 | Pouit | 2 | Piston
2896 | Power Jets/Rover B/23 – Rolls-Royce Welland |  |  | 658 | Power Jets | 2 | Piston
2897 | Poyer 3-40 |  |  | 659 | Poyer | 2 | Piston
2898 | Poyer 3-50 |  |  | 659 | Poyer | 2 | Piston
551 | Praga B2 |  |  | 660 | Praga | 2 | Piston |  | 48 |  |  |  | 61 | 51.5 | 85.4 | [13 empty] | https://en.wikipedia.org/wiki/Praga_B2 |  | Zenith 42M, mixture passing through sump in pipe to avoid condensation. Two BTH magnetos supplying two plugs/cylinder. | Integral with 4.5 L (7.9 pt) sump. Pressure and scavenge pumps, filtered; pressure feed to big and little ends. | 2 | horizontally opposed | 105 | 110 | 1.906 |  | 6.7 | Two alloy steel valves per cylinder at 50°, aluminium-nickel-bronze valve seats. Two ball bearings to each rocker arm, grease gun lubricated in oil tight rocker-box. Push-rods and tappets in aluminiu… | Air-cooled, finned cylinders | 31.1 | [27 empty] | 16.3 | 0.65 |  | 136.9
2899 | Praga BD 500 |  |  | 660 | Praga | 2 | Piston
552 | Praga D |  |  | 660 | Praga | 2 | Piston |  | 67 |  |  |  | 89.4 | 54.6 | 81 | [13 empty] | https://en.wikipedia.org/wiki/Praga_D | 72 octane | Zenith carburettor | Dry sump pressure lubrication | 4 | horizontally opposed | 95 | 100 | 2.836 |  | 6 | 1 inlet and 1 outlet valve per cylinder | air | 56 | [27 empty] | 19.7 |  |  | 142945.0938
2900 | Praga Doris B |  |  | 660 | Praga | 2 | Piston
2901 | Praga Doris M-208B |  |  | 660 | Praga | 2 | Piston
2902 | Praga E-I |  |  | 660 | Praga | 2 | Piston
2903 | Praga ER |  |  | 660 | Praga | 2 | Piston
2904 | Praga ES |  |  | 660 | Praga | 2 | Piston
2905 | Praga ESV |  |  | 660 | Praga | 2 | Piston
2906 | Praga ESVKe |  |  | 660 | Praga | 2 | Piston
2907 | Praga ESVR |  |  | 660 | Praga | 2 | Piston
2908 | Praga FRK |  |  | 660 | Praga | 2 | Piston
2909 | Praga M-197 helicopter engine |  |  | 660 | Praga | 2 | Piston
2910 | Pratt & Whitney / SNECMA TF104 |  |  | 13 | Pratt & Whitney | 2 | Piston | TF106, TF306 -variants of Pratt & Whitney TF30 by SNECMA
2911 | Pratt & Whitney F105 – US military designation of JT9D |  |  | 13 | Pratt & Whitney | 2 | Piston
2912 | Pratt & Whitney F117 (PW2037) – military designation of Pratt & Whitney PW2000 |  |  | 13 | Pratt & Whitney | 2 | Piston
2913 | Pratt & Whitney F401 – USN designation for F100 |  |  | 13 | Pratt & Whitney | 2 | Piston
2914 | Pratt & Whitney H-2600 – enlarged X-1800 |  |  | 13 | Pratt & Whitney | 2 | Piston
2915 | Pratt & Whitney J42 (licence built Rolls-Royce Nene) |  |  | 13 | Pratt & Whitney | 2 | Piston
2916 | Pratt & Whitney J48 (licence built Rolls-Royce RB.44 Tay) |  |  | 13 | Pratt & Whitney | 2 | Piston
2917 | Pratt & Whitney J60 – military designation of JT12 |  |  | 13 | Pratt & Whitney | 2 | Piston
2918 | Pratt & Whitney J91 |  |  | 13 | Pratt & Whitney | 2 | Piston
2919 | Pratt & Whitney JFTD12 – company designation of Pratt & Whitney T73 |  |  | 13 | Pratt & Whitney | 2 | Piston
2920 | Pratt & Whitney JT18D |  |  | 13 | Pratt & Whitney | 2 | Piston
2921 | Pratt & Whitney JT4D |  |  | 13 | Pratt & Whitney | 2 | Piston
2922 | Pratt & Whitney JTF10A – company designation of Pratt & Whitney TF30 |  |  | 13 | Pratt & Whitney | 2 | Piston
2923 | Pratt & Whitney JTF16 |  |  | 13 | Pratt & Whitney | 2 | Piston
2924 | Pratt & Whitney JTF17 |  |  | 13 | Pratt & Whitney | 2 | Piston
2925 | Pratt & Whitney JTF22 – company designation of Pratt & Whitney F100 |  |  | 13 | Pratt & Whitney | 2 | Piston
2926 | Pratt & Whitney JTN9 |  |  | 13 | Pratt & Whitney | 2 | Piston
2927 | Pratt & Whitney LR115 |  |  | 13 | Pratt & Whitney | 2 | Piston
553 | Pratt & Whitney PT1 |  |  | 13 | Pratt & Whitney | 2 | Piston | [21 empty] | https://en.wikipedia.org/wiki/Pratt_%26_Whitney_PT1
2928 | Pratt & Whitney PT2 – company designation of Pratt & Whitney T34 |  |  | 13 | Pratt & Whitney | 2 | Piston
2929 | Pratt & Whitney PT4 |  |  | 13 | Pratt & Whitney | 2 | Piston
2930 | Pratt & Whitney PW1130 |  |  | 13 | Pratt & Whitney | 2 | Piston
2931 | Pratt & Whitney PW3000 |  |  | 13 | Pratt & Whitney | 2 | Piston
2932 | Pratt & Whitney PW3005 |  |  | 13 | Pratt & Whitney | 2 | Piston
554 | Pratt & Whitney R-1340 Wasp |  |  | 214 | CAC | 2 | Piston |  | 421.8409 |  | 131.445 |  | 121.158 | [15 empty] | https://en.wikipedia.org/wiki/Pratt_%26_Whitney_R-1340_Wasp | 91 octane rating gasoline | Two-barrel Stromberg carburetor |  | 9 | radial | 146.05 | 146 | 22.0242 | Single-speed centrifugal type supercharger, 1:10 step-up | 6 | Two overhead valves per cylinder | Air-cooled | 447.4199 | [27 empty] | 0.3356 | 1.069
555 | Pratt & Whitney R-1535 Twin Wasp Junior |  |  | 13 | Pratt & Whitney | 2 | Piston |  | 493.0549 |  | 112.0902 |  | 135.3058 | [15 empty] | https://en.wikipedia.org/wiki/Pratt_%26_Whitney_R-1535_Twin_Wasp_Junior | 87 octane rating gasoline | Two-barrel Stromberg carburetor |  | 14 | radial | 406.4 | 406 | 25.1525 | Single-speed centrifugal type supercharger, 11:1 step-up | 6.75 | Two overhead valves per cylinder | Air-cooled | 615.2024 | [27 empty] | 0.4027 | 1.249 |  | 298.1
556 | Pratt & Whitney R-1690 Hornet |  |  | 341 | Fiat | 2 | Piston |  | 459.9427 |  | 138.2014 |  | 129.4892 | [15 empty] | https://en.wikipedia.org/wiki/Pratt_%26_Whitney_R-1690_Hornet | 87 octane rating gasoline | Two-barrel Stromberg carburetor |  | 9 | radial | 203.2 | 203 | 27.7023 | Single-speed centrifugal type supercharger, 12.0:1 gear ratio | 6 | Pushrod-actuated | Air-cooled | 588.3572 | [27 empty] | 0.3505 | 1.282 |  | 365
557 | Pratt & Whitney R-1830 Twin Wasp |  |  | 214 | CAC | 2 | Piston |  | 566.9905 |  | 121.9962 |  | 150.0124 | [15 empty] | https://en.wikipedia.org/wiki/Pratt_%26_Whitney_R-1830_Twin_Wasp | 95-100 octane rating gasoline | Two-barrel Stromberg carburetor |  | 14 | radial | 139.7 | 140 | 29.9785 | Single-speed General Electric centrifugal type supercharger, 1:7.15 speed increase | 6.7 | Two overhead valves per cylinder | Air-cooled | 894.8398 | [27 empty] | 0.4922 | 1.578 |  | 298.1
558 | Pratt & Whitney R-1860 Hornet B |  |  | 13 | Pratt & Whitney | 2 | Piston |  | 376.4 |  | 144.6 |  | 113.7 | [15 empty] | https://en.wikipedia.org/wiki/Pratt_%26_Whitney_R-1860_Hornet_B |  |  |  | 9 | radial | 158.75 | 171 | 30.5455 | Single-speed centrifugal type supercharger |  | Pushrod-actuated, two valves per cylinder | Air-cooled | 428.7774
559 | Pratt & Whitney R-2000 Twin Wasp |  |  | 13 | Pratt & Whitney | 2 | Piston |  | 721.2119 |  | 125.73 |  | 154.178 | [15 empty] | https://en.wikipedia.org/wiki/Pratt_%26_Whitney_R-2000_Twin_Wasp | 100/130 grade gasoline | Stromberg carburetor |  | 14 | radial | 146.05 | 140 | 32.8397 | 2-speed | 6.5 |  | Air-cooled | 1081.2648
560 | Pratt & Whitney R-2060 Yellow Jacket |  |  | 13 | Pratt & Whitney | 2 | Piston |  | 589.6701 |  | 119.6188 |  | 172.72 | [15 empty] | https://en.wikipedia.org/wiki/Pratt_%26_Whitney_R-2060_Yellow_Jacket |  | Custom Bendix-Stromberg four-barrel carburetor |  | 20 | inline | 131.7752 | 124 | 33.7737 | Rear-mounted supercharger; 9.4:1 blower ratio | 6 | Single overhead camshaft per cylinder bank; one intake and one exhaust valve per cylinder | Liquid-cooled; water or water/ethylene glycol coolant | 820.2699 | [27 empty] | 0.4027 | 0.85
561 | Pratt & Whitney R-2180-A Twin Hornet |  |  | 13 | Pratt & Whitney | 2 | Piston |  | 709.8721 |  | 137.16 |  | 193.548 | [15 empty] | https://en.wikipedia.org/wiki/Pratt_%26_Whitney_R-2180-A_Twin_Hornet |  |  |  | 14 | radial | 146.05 | 152 | 35.7 |  |  |  | Air-cooled | -1118.5498
562 | Pratt & Whitney R-2180-E Twin Wasp E |  |  | 13 | Pratt & Whitney | 2 | Piston |  | 848.2177 |  | 137.16 |  | 193.548 | [15 empty] | https://en.wikipedia.org/wiki/Pratt_%26_Whitney_R-2180-E_Twin_Wasp_E | 100/130 octane | Stromberg AR-48C1 |  | 14 | radial | 146.05 | 152 | 35.7 | Centrifugal supercharger, 7:1 impeller ratio | 6.7 |  | Air-cooled | 1230.4048
2933 | Pratt & Whitney R-2270 |  |  | 13 | Pratt & Whitney | 2 | Piston
563 | Pratt & Whitney R-2800 Double Wasp |  |  | 13 | Pratt & Whitney | 2 | Piston |  | 1226.9674 |  | 134.62 |  | 245.11 | [15 empty] | https://en.wikipedia.org/wiki/Pratt_%26_Whitney_R-2800_Double_Wasp | 115/145 octane gasoline | One Bendix-Stromberg pressure carburetor | Dry sump | 18 | radial | 146.05 | 152 | 45.96 | Two-stage variable-speed centrifugal type supercharger | 6.75 | Poppet, two valves per cylinder | Air-cooled | 1416.8298 | [27 empty] | 0.7084 | 0.99
564 | Pratt & Whitney R-4360 Wasp Major |  |  | 13 | Pratt & Whitney | 2 | Piston |  | 1687.3636 |  | 154.94 |  | 261.62 | [15 empty] | https://en.wikipedia.org/wiki/Pratt_%26_Whitney_R-4360_Wasp_Major | 115/145 Aviation gasoline | Bendix-Stromberg PR-100E2 pressure carburetor | Dry sump | 28 | radial | 146.05 | 152 | 71.4886 | Gear-driven single stage variable speed centrifugal type supercharger; General Electric CHM-2 (optional) | 7 | Poppet, two valves per cylinder | Air-cooled | 3206.5095 | [27 empty] | 0.7382 | 1.907
565 | Pratt & Whitney R-985 Wasp Junior |  |  | 13 | Pratt & Whitney | 2 | Piston |  | 290.2991 |  | 116.205 |  | 105.6386 | [15 empty] | https://en.wikipedia.org/wiki/Pratt_%26_Whitney_R-985_Wasp_Junior | 80/87 grade aviation gasoline |  |  | 9 | radial | 406.4 | 406 | 16.1413 | Single-speed gear-driven General Electric centrifugal supercharger, with impeller driven at 10 times crankshaft speed | 6 | Two overhead valves per cylinder, pushrod-actuated | Air-cooled | 298.2799 | [27 empty] | 0.3028 | 0.625
2934 | Pratt & Whitney RL-10 |  |  | 13 | Pratt & Whitney | 2 | Piston
2935 | Pratt & Whitney Rzeszów PZL-10 |  |  | 13 | Pratt & Whitney | 2 | Piston
2936 | Pratt & Whitney ST9 |  |  | 13 | Pratt & Whitney | 2 | Piston
2937 | Pratt & Whitney STF300 |  |  | 13 | Pratt & Whitney | 2 | Piston
2938 | Pratt & Whitney T101 – military designation of Pratt & Whitney Canada PT6-45A) |  |  | 13 | Pratt & Whitney | 2 | Piston
2939 | Pratt & Whitney T32 – US military designation of PT1 |  |  | 13 | Pratt & Whitney | 2 | Piston
2940 | Pratt & Whitney T400 – military designation of Pratt & Whitney Canada PT6T |  |  | 13 | Pratt & Whitney | 2 | Piston
2941 | Pratt & Whitney T45 |  |  | 13 | Pratt & Whitney | 2 | Piston
2942 | Pratt & Whitney T48 |  |  | 13 | Pratt & Whitney | 2 | Piston
2943 | Pratt & Whitney T52 |  |  | 13 | Pratt & Whitney | 2 | Piston
566 | Pratt & Whitney X-1800 |  |  | 13 | Pratt & Whitney | 2 | Piston |  | 1088.6217 |  |  |  | 271.78 | [15 empty] | https://en.wikipedia.org/wiki/Pratt_%26_Whitney_X-1800 |  |  |  | 24 | H | 133.35 | 127 | 42.5687 |  |  | Sleeve valves |  | 1491.3997
567 | Pratt & Whitney XH-3130 |  |  | 13 | Pratt & Whitney | 2 | Piston | [21 empty] | https://en.wikipedia.org/wiki/Pratt_%26_Whitney_XH-3130 |  |  |  | 24 | H | 152.4 | 140 | 61.1598 |  |  | Sleeve valves |  | 2162.5295
2944 | Preceptor 1/2 VW |  |  | 661 | Preceptor | 2 | Piston
2945 | Preceptor 1600cc |  |  | 661 | Preceptor | 2 | Piston
2946 | Preceptor 2180cc |  |  | 661 | Preceptor | 2 | Piston
2947 | Preceptor Gold 1835 |  |  | 661 | Preceptor | 2 | Piston
2948 | Preceptor Gold 2074 |  |  | 661 | Preceptor | 2 | Piston
2949 | Primi-Berthand 4-cyl in-line 2-stroke 100 mm |  |  | 663 | Primi-Berthand | 2 | Piston
2950 | Progress AI-22 |  |  | 16 | Ivchenko-Progress ZMKB | 2 | Piston
2951 | PTAE-7 |  |  | 414 | Hindustan Aeronautics Limited | 2 | Piston
2952 | Pulch 003 |  |  | 664 | Pulch | 2 | Piston
2953 | Pulch 3-cyl. radial |  |  | 664 | Pulch | 2 | Piston
2954 | Pulsar Aeromaxx 100 |  |  | 665 | Pulsar | 2 | Piston
2955 | PZL GR.1620-A |  |  | 667 | PZL-Wytwórnia Silników | 2 | Piston
2956 | PZL GR.1620-B |  |  | 667 | PZL-Wytwórnia Silników | 2 | Piston
2957 | PZL GR.760 |  |  | 667 | PZL-Wytwórnia Silników | 2 | Piston
2958 | PZL GTD-350 – Klimov GTD-350 |  |  | 667 | PZL-Wytwórnia Silników | 2 | Piston
2959 | PZL K-15 |  |  | 667 | PZL-Wytwórnia Silników | 2 | Piston
2960 | PZL-10 |  |  | 667 | PZL-Wytwórnia Silników | 2 | Piston
2961 | PZL-3 – Ivchenko AI-26 |  |  | 667 | PZL-Wytwórnia Silników | 2 | Piston
2962 | PZL-65KM |  |  | 667 | PZL-Wytwórnia Silników | 2 | Piston
2963 | PZL-F 2A – Franklin 2 series |  |  | 667 | PZL-Wytwórnia Silników | 2 | Piston
2964 | PZL-Kalisz ASz-61R |  |  | 667 | PZL-Wytwórnia Silników | 2 | Piston
2965 | Quick 180 hp |  |  | 668 | Quick Air Motors Co | 2 | Piston
2966 | Quick Super Rhone – conversion of 80 hp Le Rhône 9C rotary engine to radial. |  |  | 668 | Quick Air Motors Co | 2 | Piston
2967 | R.E.P. 20/24 hp 5-cyl. 3.35 in |  |  | 669 | R.E.P. | 2 | Piston
2968 | R.E.P. 30/34 hp 7-cyl. 3.35 in |  |  | 669 | R.E.P. | 2 | Piston
2969 | R.E.P. 40/48 hp 10-cyl. 3.35 in |  |  | 669 | R.E.P. | 2 | Piston
2970 | R.E.P. 50 hp 5-cyl fan 100 mm |  |  | 669 | R.E.P. | 2 | Piston
2971 | R.E.P. 60 hp 14-cyl. 3.35 in |  |  | 669 | R.E.P. | 2 | Piston
2972 | R.E.P. 60 hp 5-cyl fan 110 mm |  |  | 669 | R.E.P. | 2 | Piston
2973 | R.E.P. 60 hp 7-cyl |  |  | 669 | R.E.P. | 2 | Piston
2974 | R.E.P. 75 hp 6-cyl |  |  | 669 | R.E.P. | 2 | Piston
2975 | R.E.P. 85 hp 7-cyl radial 110 mm |  |  | 669 | R.E.P. | 2 | Piston
2976 | R.E.P. 95 hp 7-cyl. 4.33 in |  |  | 669 | R.E.P. | 2 | Piston
2977 | R6-150 |  |  | 734 | SCI Aviation | 2 | Piston
2978 | R6-80 |  |  | 734 | SCI Aviation | 2 | Piston
2979 | RA.1000 Monsone – licensed Daimler-Benz DB 601 |  |  | 106 | Alfa Romeo | 2 | Piston
568 | Radne Raket 120 |  |  | 670 | Radne Motor AB | 2 | Piston |  | 6.8 |  |  |  | 21.9 | 17.1 | 23.4 | [13 empty] | https://en.wikipedia.org/wiki/Radne_Raket_120 |  |  | premixed 4% oil to fuel, 25:1 |  |  | 60 | 42 | 0.1188 |  | 10 |  | air cooled | 10.4398
2980 | RAE 21 |  |  | 712 | Royal Aircraft Establishment | 2 | Piston
2981 | RAE 22 |  |  | 712 | Royal Aircraft Establishment | 2 | Piston
569 | RAF 1 |  |  | 713 | Royal Aircraft Factory | 2 | Piston |  | 204.1166 | [19 empty] | https://en.wikipedia.org/wiki/RAF_1 |  | Twin Claudel-Hobson carburettors | Wet sump | 8 |  | 100.076 | 140 | 8.8064 |  | 4.3 |  | Air-cooled | 80.5356
570 | RAF 2 |  |  | 713 | Royal Aircraft Factory | 2 | Piston | [21 empty] | https://en.wikipedia.org/wiki/RAF_2 |  |  |  | 9 | radial | 100.076 | 140 | 9.9076 |  |  | Poppet valve | Air-cooled | 89.484 | [27 empty] | 0.1491
571 | RAF 3 |  |  | 713 | Royal Aircraft Factory | 2 | Piston |  | 353.802 | [19 empty] | https://en.wikipedia.org/wiki/RAF_3 |  |  |  | 12 |  | 114.3 | 140 | 17.1966 |  | 5.3 | Overhead valve, both valves operated by a single pushrod | Liquid-cooled | 193.882 | [27 empty] | 0.1864 | 0.33
572 | RAF 4 |  |  | 713 | Royal Aircraft Factory | 2 | Piston |  | 308.4428 | [19 empty] | https://en.wikipedia.org/wiki/RAF_4 |  | Twin Claudel-Hobson Mk.1A carburettors |  | 12 |  | 100.076 | 140 | 13.2104 |  | 4.3 | EOI (side-valve inlet, exhaust overhead) | Air-cooled | 121.5491 | [27 empty] | 0.1491 | 0.24
2982 | Ranger 6-370 |  |  | 672 | Ranger | 2 | Piston
2983 | Ranger 6-375 |  |  | 672 | Ranger | 2 | Piston
2984 | Ranger 6-390 |  |  | 672 | Ranger | 2 | Piston
2985 | Ranger 6-410 |  |  | 672 | Ranger | 2 | Piston
573 | Ranger L-440 |  |  | 672 | Ranger | 2 | Piston | [5 empty] | 135.0162 | 85.09 | 55.7632 | [13 empty] | https://en.wikipedia.org/wiki/Ranger_L-440 | 65 octane rating gasoline | Updraft carburetor | Full pressure type | 6 | inline | 203.2 | 51 | 7.2 |  | 6 | Overhead camshaft | air-cooled (pressure type cylinder baffles)
574 | Ranger V-770 |  |  | 672 | Ranger | 2 | Piston |  | 331.1224 |  |  |  | 157.48 | 81.788 | 71.12 | [13 empty] | https://en.wikipedia.org/wiki/Ranger_V-770 | 87 octane gasoline | Holley non-icing carburetor | Full pressure type | 12 |  | 101.6 | 130 | 12.6672 | Single-speed, single-stage, produced 45 inches of mercury (1.5 bar, 22 psi) at take-off | 6.5 | Single overhead camshaft (SOHC) (1 shaft per bank), gear driven | Air-cooled | 387.7639 | [27 empty] | 0.5071 | 1.167
2986 | Ranger V-880 |  |  | 672 | Ranger | 2 | Piston
2987 | Ranger XH-1850 (not actually an H – a double 150° V – two separate crankshafts linked by a gearbox) |  |  | 672 | Ranger | 2 | Piston
2988 | Ranger XV-920 |  |  | 672 | Ranger | 2 | Piston
575 | Rapp 100 hp |  |  | 673 | Rapp | 2 | Piston | [21 empty] | https://en.wikipedia.org/wiki/Rapp_100_hp |  |  |  | 4 | in-line | 140 | 160 | 9.85 |  |  | two single overhead camshaft-actuated valves per cylinder | Water-cooled | 74.57
576 | Rapp 125/145 hp |  |  | 673 | Rapp | 2 | Piston |  | 220 | [19 empty] | https://en.wikipedia.org/wiki/Rapp_125/145_hp |  |  |  | 8 | V | 115 | 140 | 11.6 |  |  | two single overhead camshaft-actuated valves per cylinder | Water-cooled | 96.941
577 | Rapp 200 hp |  |  | 673 | Rapp | 2 | Piston |  | 300 | [19 empty] | https://en.wikipedia.org/wiki/Rapp_200_hp |  |  |  | 8 | V | 140 | 160 | 19.7 |  |  | two single overhead camshaft-actuated valves per cylinder | Water-cooled | 149.14
578 | Rapp Rp III |  |  | 673 | Rapp | 2 | Piston | [21 empty] | https://en.wikipedia.org/wiki/Rapp_Rp_III |  |  |  | 6 | in-line | 140 | 160 | 14.78 |  | 4.65 | two single overhead camshaft-actuated valves per cylinder | Water-cooled | 129.7518
2989 | Rasmussen 65 hp |  |  | 674 | Rasmussen | 2 | Piston
2990 | Rateau GTS.65 |  |  | 675 | Rateau | 2 | Piston
2991 | Rateau SRA-01 Savoie |  |  | 675 | Rateau | 2 | Piston
2992 | Rateau SRA-101 10-stage axial compressor |  |  | 675 | Rateau | 2 | Piston
2993 | Rateau SRA-301 16-stage axial compressor |  |  | 675 | Rateau | 2 | Piston
2994 | Rausenberger 500 hp |  |  | 676 | Rausenberger | 2 | Piston
2995 | Rausenberger A-8 45 hp V-8 3.5 in |  |  | 676 | Rausenberger | 2 | Piston
2996 | Rausenberger B-8 75 hp V-8 4.125 in |  |  | 676 | Rausenberger | 2 | Piston
2997 | Rausenberger C-12 150 hp V-12 4.125 in |  |  | 676 | Rausenberger | 2 | Piston
2998 | Rausenberger D-23 250 hp V-12 5 in |  |  | 676 | Rausenberger | 2 | Piston
2999 | Rausenberger E-6 150 hp 6IL 5 in |  |  | 676 | Rausenberger | 2 | Piston
579 | Raven 1000 UL |  |  | 677 | Raven Redrives | 2 | Piston |  | 67 | [19 empty] | https://en.wikipedia.org/wiki/Raven_1000_UL | gasoline |  |  | 3 | in-line | 74 | 77 | 0.993 |  |  |  | liquid | 46.2334
580 | Raven 1300 SVS Turbo |  |  | 677 | Raven Redrives | 2 | Piston |  | 80 | [19 empty] | https://en.wikipedia.org/wiki/Raven_1300_SVS_Turbo | gasoline |  |  | 4 |  | 74 | 77 | 1.3 |  |  |  | liquid | 85.7555
581 | Raven 1600 SV |  |  | 677 | Raven Redrives | 2 | Piston |  | 97 | [19 empty] | https://en.wikipedia.org/wiki/Raven_1600_SV | gasoline |  |  | 4 |  | 75 | 90 | 1.59 |  |  |  | liquid | 82.027
582 | RBVZ-6 |  |  | 678 | RBVZ | 2 | Piston |  | 292 | [19 empty] | https://en.wikipedia.org/wiki/RBVZ-6 |  | Two carburettors mounted on the right side of the crankcase | Wet sump | 6 | inline | 130 | 180 | 14.3 |  | 4.5 | One camshaft in the engine block, driving one inlet and one exhaust valve per cylinder via pushrods and rocker arms (overhead valve). | Water-cooled | 112 | [27 empty] | 8.4 | 0.38
3000 | Reaction Motors LR10 |  |  | 679 | Reaction Motors | 2 | Piston
3001 | Reaction Motors LR2 |  |  | 679 | Reaction Motors | 2 | Piston
3002 | Reaction Motors LR22 |  |  | 679 | Reaction Motors | 2 | Piston
3003 | Reaction Motors LR26 |  |  | 679 | Reaction Motors | 2 | Piston
3004 | Reaction Motors LR30 |  |  | 679 | Reaction Motors | 2 | Piston
3005 | Reaction Motors LR32 |  |  | 679 | Reaction Motors | 2 | Piston
3006 | Reaction Motors LR33 |  |  | 679 | Reaction Motors | 2 | Piston
3007 | Reaction Motors LR34 |  |  | 679 | Reaction Motors | 2 | Piston
3008 | Reaction Motors LR35 |  |  | 679 | Reaction Motors | 2 | Piston
3009 | Reaction Motors LR39 |  |  | 679 | Reaction Motors | 2 | Piston
3010 | Reaction Motors LR40 |  |  | 679 | Reaction Motors | 2 | Piston
3011 | Reaction Motors LR44 Guardian |  |  | 679 | Reaction Motors | 2 | Piston
3012 | Reaction Motors LR48 |  |  | 679 | Reaction Motors | 2 | Piston
3013 | Reaction Motors LR6 |  |  | 679 | Reaction Motors | 2 | Piston
3014 | Reaction Motors Patriot |  |  | 679 | Reaction Motors | 2 | Piston
3015 | Reaction Motors ROR |  |  | 679 | Reaction Motors | 2 | Piston
3016 | Reaction Motors TU205 |  |  | 679 | Reaction Motors | 2 | Piston
3017 | Rearwin 1909 30-45 hp |  |  | 680 | Rearwin | 2 | Piston
3018 | Rearwin 1909 40-60 hp |  |  | 680 | Rearwin | 2 | Piston
3019 | Rearwin 1910 50-75 hp |  |  | 680 | Rearwin | 2 | Piston
3020 | Rearwin 1911 80-90 hp |  |  | 680 | Rearwin | 2 | Piston
3021 | Rebus 50 hp 4-cyl |  |  | 681 | Rebus | 2 | Piston
3022 | Rectimo 4 AR 1200 |  |  | 682 | Rectimo | 2 | Piston
3023 | Rectimo 4 AR 1600 |  |  | 682 | Rectimo | 2 | Piston
583 | RED A03 |  |  | 683 | RED | 2 | Piston |  | 363 |  |  |  | 111.4 | 75 | 85 | [13 empty] | https://en.wikipedia.org/wiki/RED_A03 | jet-fuel, kerosene-type/diesel, SAF (certification in progress ) | Common rail | Dry-sump, dual-circuit | 12 | V | 86 | 88 | 6.134 | 2 intercooled |  | Gear-driven DOHC | Liquid, dual circuit | [31 empty] | 210
3024 | Redrup 1910 50 hp 10-cyl contra-rotating rotary |  |  | 684 | Redrup | 2 | Piston
3025 | Redrup 1914 150 hp 7-cyl radial |  |  | 684 | Redrup | 2 | Piston
3026 | Redrup 5-cyl barrel engine |  |  | 684 | Redrup | 2 | Piston
3027 | Redrup Fury (barrel engine built by Aero Syndicate Ltd.) |  |  | 684 | Redrup | 2 | Piston
3028 | Reggiane H-24 |  |  | 685 | Reggiane | 2 | Piston
3029 | Reggiane Re 101 R.C.50 I (sometimes designated Re L 101 R.C.50 I) |  |  | 685 | Reggiane | 2 | Piston
3030 | Reggiane Re 102 R.C.50 I (inverted W-18) |  |  | 685 | Reggiane | 2 | Piston
3031 | Reggiane Re 103 R.C.40 I (inverted W-18) |  |  | 685 | Reggiane | 2 | Piston
3032 | Reggiane Re 103 R.C.48 (inverted W-18) |  |  | 685 | Reggiane | 2 | Piston
3033 | Reggiane Re 103 R.C.50 I (inverted W-18) |  |  | 685 | Reggiane | 2 | Piston
3034 | Reggiane Re 103 R.C.57 I (inverted W-18) |  |  | 685 | Reggiane | 2 | Piston
3035 | Reggiane Re 104 R.C.38 (V-12 derived from the Isotta Fraschini Asso L.121 R.C.40) |  |  | 685 | Reggiane | 2 | Piston
3036 | Reggiane Re 105 R.C.100 I (inverted W-18) |  |  | 685 | Reggiane | 2 | Piston
3208 | Régnier 12Hoo |  |  | 719 | Régnier | 2 | Piston
3209 | Régnier 2 |  |  | 719 | Régnier | 2 | Piston
3210 | Régnier 4B (derived from de Havilland Gipsy) |  |  | 719 | Régnier | 2 | Piston
3211 | Régnier 4D.2 |  |  | 719 | Régnier | 2 | Piston
3212 | Régnier 4E.0 |  |  | 719 | Régnier | 2 | Piston
3213 | Régnier 4F.0 |  |  | 719 | Régnier | 2 | Piston
3214 | Régnier 4JO |  |  | 719 | Régnier | 2 | Piston
3215 | Régnier 4KO |  |  | 719 | Régnier | 2 | Piston
3216 | Régnier 4R |  |  | 719 | Régnier | 2 | Piston
3217 | Régnier 6B |  |  | 719 | Régnier | 2 | Piston
3218 | Régnier 6C |  |  | 719 | Régnier | 2 | Piston
3219 | Régnier 6GO |  |  | 719 | Régnier | 2 | Piston
3220 | Régnier 6R |  |  | 719 | Régnier | 2 | Piston
3221 | Régnier 6RS |  |  | 719 | Régnier | 2 | Piston
3222 | Régnier Martinet |  |  | 719 | Régnier | 2 | Piston
3223 | Régnier R1 |  |  | 719 | Régnier | 2 | Piston
3224 | Régnier R161-01 |  |  | 719 | Régnier | 2 | Piston
584 | Renard Type 100 |  |  | 686 | Renard | 2 | Piston |  |  |  | 108 | [17 empty] | https://en.wikipedia.org/wiki/Renard_Type_100 |  | one carburetor supplying mixture to a crankcase plenum, then by radial pipes to inlet valves | dry sump pressure | 5 | radial | 120 | 140 | 7.92 |  | 5.2 | 2 cam rings, pushrods and rockers operating one inlet and one exhaust valve per cylinder | air-cooled | 74.57 | [30 empty] | 183.1
3037 | Renard Type 120 5RA |  |  | 686 | Renard | 2 | Piston
3038 | Renard Type 200 9RA |  |  | 686 | Renard | 2 | Piston
3039 | Renard Type 400 18RA (twin-row type 200) |  |  | 686 | Renard | 2 | Piston
3040 | Renard Type 7 7RA |  |  | 686 | Renard | 2 | Piston
3041 | Renard y Krebs |  |  | 686 | Renard | 2 | Piston
585 | Renault 100 hp V-12 |  |  | 687 | Renault | 2 | Piston |  | 289.8455 |  |  |  | 143.002 | 100.33 | 82.042 | [13 empty] | https://en.wikipedia.org/wiki/Renault_100_hp_V-12 |  |  |  | 12 | in-line | 96 | 140 |  |  |  |  | Air-cooled | 74.57
3042 | Renault 110 hp |  |  | 687 | Renault | 2 | Piston | 12Da, air-cooled V-12
3043 | Renault 120 hp |  |  | 687 | Renault | 2 | Piston | 12Db, air-cooled V-12
3044 | Renault 12Drs 519 hp V-12 |  |  | 687 | Renault | 2 | Piston
3045 | Renault 12E 18 L 50 deg V-12 series |  |  | 687 | Renault | 2 | Piston
3046 | Renault 12Eb 220 hp |  |  | 687 | Renault | 2 | Piston
3047 | Renault 12Ec 235 hp |  |  | 687 | Renault | 2 | Piston
586 | Renault 12F |  |  | 687 | Renault | 2 | Piston |  | 379.2032 | [19 empty] | https://en.wikipedia.org/wiki/Renault_12F | Gasoline | Two Zenith duplex carburetors. Heated by water jacket. | Wet sump. 2 Gear pumps. One pump circulates oil. The other pump transfers oil from tank to sump. | 12 | V | 125 | 150 | 22.08 |  | 4.6 | SOHC (single overhead camshafts). Two valves per cylinder. | Water-cooled. Two centrifugal pumps. | 212.5245 | [28 empty] | 0.561 |  | 315.1
587 | Renault 12Fe |  |  | 687 | Renault | 2 | Piston |  | 360.1523 |  |  |  | 181.7 | 113.6 | 80 | [13 empty] | https://en.wikipedia.org/wiki/Renault_12Fe | Gasoline | Two Zenith duplex carburetors. Heated by jacket water. | Wet sump with 2 gear-pumps. 1 pump circulates oil. The other transfers oil from tank to sump. Lubricant: Castor oil. | 12 | V | 125 | 150 | 22.08 |  | 5 | SOHC (single overhead camshafts). Two valves per cylinder. When fitted, synchronization gear is attached to the end of the right hand camshaft. | Water-cooled. One single impeller centrifugal pump. 60 kg of cooling water. | 243.8439 | [28 empty] | 0.623 |  | 348.5
3048 | Renault 12G 330 hp 50 deg V-12 |  |  | 687 | Renault | 2 | Piston
3049 | Renault 12H 30.46 L 50 deg V-12 series |  |  | 687 | Renault | 2 | Piston
3050 | Renault 12Ha 450 hp |  |  | 687 | Renault | 2 | Piston
3051 | Renault 12Hd 480 hp |  |  | 687 | Renault | 2 | Piston
3052 | Renault 12He 500 hp |  |  | 687 | Renault | 2 | Piston
3053 | Renault 12Hg 550 hp |  |  | 687 | Renault | 2 | Piston
3054 | Renault 12J 43.4 L 60 deg V-12 series |  |  | 687 | Renault | 2 | Piston
3055 | Renault 12Ja 450 hp |  |  | 687 | Renault | 2 | Piston
3056 | Renault 12Jb 500 hp |  |  | 687 | Renault | 2 | Piston
3057 | Renault 12Jc 550 hp |  |  | 687 | Renault | 2 | Piston
3058 | Renault 12K 43.4 L 50 deg V-12 series |  |  | 687 | Renault | 2 | Piston
3059 | Renault 12Ka 450 hp |  |  | 687 | Renault | 2 | Piston
3060 | Renault 12Kb 450 hp |  |  | 687 | Renault | 2 | Piston
3061 | Renault 12Kd 480 hp |  |  | 687 | Renault | 2 | Piston
3062 | Renault 12Ke 500 hp |  |  | 687 | Renault | 2 | Piston
3063 | Renault 12Kg 550 hp |  |  | 687 | Renault | 2 | Piston
3064 | Renault 12M 550 hp 2268 cuin |  |  | 687 | Renault | 2 | Piston
3065 | Renault 12M V-12 series |  |  | 687 | Renault | 2 | Piston
3066 | Renault 12Mc 830 hp 2652 cuin |  |  | 687 | Renault | 2 | Piston
3067 | Renault 12Md 850 hp 2652 cuin |  |  | 687 | Renault | 2 | Piston
3068 | Renault 12Ncr 2000 hp (1931 Coupe Schneider) |  |  | 687 | Renault | 2 | Piston
588 | Renault 12R |  |  | 687 | Renault | 2 | Piston |  | 439 |  |  |  | 207.2 | 92.9 | 68 | [13 empty] | https://en.wikipedia.org/wiki/Renault_12R | 87 Octane petrol |  |  | 12 |  | 120 | 140 | 19 | Single speed centrifugal compressor | 6.4 | 2 x overhead valves per cylinder operated by pushrods | Air-cooled | 372.8499
3069 | Renault 12R Special 730 hp |  |  | 687 | Renault | 2 | Piston
3070 | Renault 12Rm 480 hp |  |  | 687 | Renault | 2 | Piston
589 | Renault 130 hp V-12 |  |  | 687 | Renault | 2 | Piston |  | 350.1733 | [19 empty] | https://en.wikipedia.org/wiki/Renault_130_hp_V-12 |  |  |  | 12 | in-line | 105 | 130 |  |  | 4 |  | Air-cooled | 102.9066
3071 | Renault 14F 2767 cuin 14-cylinder twin row radial |  |  | 687 | Renault | 2 | Piston
3072 | Renault 14Fas 1000 hp. |  |  | 687 | Renault | 2 | Piston
3073 | Renault 14Fasr 1020 hp - geared version of the 14Fas |  |  | 687 | Renault | 2 | Piston
3074 | Renault 14T 2767 cuin 14-cylinder twin row radial |  |  | 687 | Renault | 2 | Piston
3075 | Renault 14T.01 1020 hp - Direct drive. Clockwise rotation. |  |  | 687 | Renault | 2 | Piston
3076 | Renault 14T.02 1020 hp - Direct drive. Counterclockwise rotation. |  |  | 687 | Renault | 2 | Piston
3077 | Renault 14T.03 1000 hp - Geared. Clockwise rotation. |  |  | 687 | Renault | 2 | Piston
3078 | Renault 14T.04 1000 hp - Geared. Counterclockwise rotation. |  |  | 687 | Renault | 2 | Piston
3079 | Renault 18Jbr 700 hp W-18 |  |  | 687 | Renault | 2 | Piston
3080 | Renault 25/30 hp |  |  | 687 | Renault | 2 | Piston | 4B, air-cooled I-4
3081 | Renault 30 hp |  |  | 687 | Renault | 2 | Piston | 8B, air cooled V-8, reduced 70mm bore
3082 | Renault 35/40 hp |  |  | 687 | Renault | 2 | Piston | 4A, water-cooled I-4
590 | Renault 438 |  |  | 687 | Renault | 2 | Piston | [21 empty] | https://en.wikipedia.org/wiki/Renault_438 |  | 1x Stromberg carburretor |  | 6 | in-line | 109.75 | 140 | 7.95 | Renault centrifugal compressor running at 26,000 rpm |  | push-rod operated inlet and exhaust poppet valves | air-cooled | 134.226
591 | Renault 4P |  |  | 687 | Renault | 2 | Piston |  | 147 |  |  |  | 172.9 | 70.8 | 48 | [13 empty] | https://en.wikipedia.org/wiki/Renault_4P | 80 Octane petrol | 1x Zenith 601GS down-draught carburettor | Pressure fed, 3.0 kg/cm2, dry sump | 4 | in-line | 120 | 140 | 6.33 |  | 5.8 | Pushrod-actuated, single intake and single exhaust valve per cylinder | Air | 108.1265 | [27 empty] | 17.15 | 0.74 |  | 0.186
592 | Renault 50/60 hp |  |  | 687 | Renault | 2 | Piston |  | 169.19 |  |  |  | 123.19 | 64.77 | 67.31 | [13 empty] | https://en.wikipedia.org/wiki/Renault_50/60_hp |  |  |  | 8 |  | 90 | 120 | 6.11 |  |  |  | Air-cooled | 44.742
593 | Renault 6P |  |  | 687 | Renault | 2 | Piston |  | 205 | [19 empty] | https://en.wikipedia.org/wiki/Renault_6P | 80 Octane gasoline |  | Pressure fed, 3.0 kg/cm2, dry sump | 6 | in-line | 120 | 140 | 9.5 |  | 5.75 | Pushrod-actuated, single intake and single exhaust valve per cylinder | Air | 134.226 | [28 empty] | 0.654 |  | 203.8
594 | Renault 6Q |  |  | 687 | Renault | 2 | Piston |  | 240 |  |  |  | 160 | 92 | 51 | [13 empty] | https://en.wikipedia.org/wiki/Renault_6Q |  | Twin Zenith carburetters and SEV ignition magnetos; two sparking plugs per cylinder. | Dry sump with pump to crankshaft, camshaft and big ends. Cylinders and pistons splash lubricated. | 6 | inline | 120 | 140 | 9.5 |  | 6 | One inlet and one exhaust valve per cylinder with Austenitic, driven via tappets, rocker arms and pushrods from a camshaft in the crankcase. | Air | 173.7481
595 | Renault 70 hp |  |  | 687 | Renault | 2 | Piston |  | 179.6226 |  |  |  | 115.57 | 83.312 | 75.692 | [13 empty] | https://en.wikipedia.org/wiki/Renault_70_hp | 40–50 octane petrol | Single carburettor |  | 8 | Inline | 96.012 | 120 | 6.9442 |  | 4.12 | Single overhead exhaust valve, single side inlet valve per cylinder.Although this valve arrangement is cited as "one side and one overhead valve," both valves are situated in a lateral pocket from/to… | Air-cooled | 55.9275 | [27 empty] | 0.1268 |  |  | 389.3
3083 | Renault 7A 100 hp 7-cylinder radial |  |  | 687 | Renault | 2 | Piston
3084 | Renault 7B 100 hp 7-cylinder radial (short stroke version of the 7A) |  |  | 687 | Renault | 2 | Piston
596 | Renault 80 hp |  |  | 687 | Renault | 2 | Piston |  | 210.0133 |  |  |  | 128.524 | 89.662 | 90.17 | [13 empty] | https://en.wikipedia.org/wiki/Renault_80_hp | 40–50 octane petrol | Single 32 mm Claudel-Hobson carburettor |  | 8 | Inline | 104.902 | 130 | 8.9949 |  | 4.16 | Single overhead exhaust valve, single side inlet valve per cylinder.Although this valve arrangement is cited as "one side and one overhead valve," both valves are situated in a lateral pocket from/to… | Air-cooled | 59.656 | [27 empty] | 0.1119 | 0.17
597 | Renault 8G |  |  | 687 | Renault | 2 | Piston | [21 empty] | https://en.wikipedia.org/wiki/Renault_8G |  | Twin-choke updraught carburettor | Wet sump | 8 |  | 125 | 150 | 14.7 |  |  | Overhead camshaft-actuated, single intake and single exhaust valve per cylinder | Water | 143.1744 | [27 empty] | 9.93
598 | Renault 90 hp |  |  | 687 | Renault | 2 | Piston |  | 289.3919 |  |  |  | 158.5 | 71 | 80.3 | [13 empty] | https://en.wikipedia.org/wiki/Renault_90_hp | Petrol | Carburetor mounted on the left side of the engine block. | Wet sump. External oil pump mounted on the bottom of the sump. | 12 | V | 90 | 140 | 10.664 |  |  | One exhaust valve and one inlet valve per cylinder. Both valves located in a lateral pocket with the exhaust on top and the intake on the bottom. | Air-cooled | 67.113 | [28 empty] | 0.232
3085 | Renault 9C 20.7 L 9-cylinder radial series |  |  | 687 | Renault | 2 | Piston
3086 | Renault 9Ca 350 hp |  |  | 687 | Renault | 2 | Piston
3087 | Renault 9F 1779 cuin 9-cylinder radial series |  |  | 687 | Renault | 2 | Piston
3088 | Renault 9Fas 600 hp |  |  | 687 | Renault | 2 | Piston
3089 | Renault 9Fasr 680 hp - geared version of the 9Fas |  |  | 687 | Renault | 2 | Piston
3090 | Renault 9Pa 250 hp 9-cylinder radial |  |  | 687 | Renault | 2 | Piston
3091 | Renaut 9C 320 hp |  |  | 687 | Renault | 2 | Piston
3092 | Revmaster R-1600D VW |  |  | 688 | Revmaster | 2 | Piston
3093 | Revmaster R-1600S |  |  | 688 | Revmaster | 2 | Piston
3094 | Revmaster R-1831D |  |  | 688 | Revmaster | 2 | Piston
3095 | Revmaster R-1831S |  |  | 688 | Revmaster | 2 | Piston
599 | Revmaster R-2100D |  |  | 688 | Revmaster | 2 | Piston | [21 empty] | https://en.wikipedia.org/wiki/Revmaster_R-2100D |  | Single carburettor | [5 empty] | 2.073 |  |  | Single overhead exhaust valve, single side inlet valve per cylinder | Air-cooled | 48.4705
3096 | Revmaster R-2100D Turbo 70 hp at 3 |  |  | 688 | Revmaster | 2 | Piston | 200 rpm
3097 | Revmaster R-2100S 65 hp at 3 |  |  | 688 | Revmaster | 2 | Piston | 200 rpm
600 | Revmaster R-2300 |  |  | 688 | Revmaster | 2 | Piston |  | 77.1107 | [19 empty] | https://en.wikipedia.org/wiki/Revmaster_R-2300 |  | RevFlow 36mm |  |  |  | 94 | 84 | 2.331 |  | 8 | Single overhead exhaust valve, single overhead inlet valve per cylinder | Air-cooled | 63.3845
3098 | Revmaster R-3000D 110 hp at 3 |  |  | 688 | Revmaster | 2 | Piston | 200 rpm
3099 | Revmaster R-800 2cyl 27 hp (Citroën 2CV) |  |  | 688 | Revmaster | 2 | Piston
3100 | Rex rotary engine |  |  | 689 | Rex | 2 | Piston
3101 | RFB SG 85 |  |  | 690 | RFB | 2 | Piston
3102 | RFB SG 95 |  |  | 690 | RFB | 2 | Piston
3103 | Rheem S-10 axial |  |  | 691 | Rheem | 2 | Piston
3104 | Rheinische 100 hp 6-cyl in-line 120 mm |  |  | 692 | Rheinische | 2 | Piston
3105 | Rheinische 35 hp 3-cyl fan 105 mm |  |  | 692 | Rheinische | 2 | Piston
3106 | Rheinische 50/60 hp 5-cyl radial 120 mm |  |  | 692 | Rheinische | 2 | Piston
3107 | Rheinische 70 hp 4-cyl in-line 120 mm |  |  | 692 | Rheinische | 2 | Piston
3108 | Rheinmetall 109-502 |  |  | 693 | Rheinmetall-Borsig | 2 | Piston
3109 | Rheinmetall 109-505 |  |  | 693 | Rheinmetall-Borsig | 2 | Piston
3110 | Rheinmetall Rheintochter R 1 first stage |  |  | 693 | Rheinmetall-Borsig | 2 | Piston
3111 | Rheinmetall Rheintochter R 1 second stage |  |  | 693 | Rheinmetall-Borsig | 2 | Piston
3112 | Rheinmetall Rheintochter R 3 first stage |  |  | 693 | Rheinmetall-Borsig | 2 | Piston
3113 | Rhenania 11-cyl. rotary engine |  |  | 694 | Rhenania | 2 | Piston
3114 | Ricardo-Burt S55/4 |  |  | 695 | Ricardo | 2 | Piston
3115 | Ricardo-Halford-Armstrong R.H.A. |  |  | 695 | Ricardo | 2 | Piston
3116 | Richard & Hering engines |  |  | 696 | Richard & Hering | 2 | Piston
3117 | Richardson rotary |  |  | 697 | Richardson | 2 | Piston
3118 | Righter O-15 |  |  | 698 | Righter Manufacturing | 2 | Piston
601 | Righter O-45 |  |  | 471 | Kiekhaefer | 2 | Piston |  | 15.4221 | [19 empty] | https://en.wikipedia.org/wiki/Righter_O-45 | 73 octane gasoline |  |  | 2 | horizontally opposed | 82.55 | 70 | 0.7456 |  |  |  | Air-cooled | 14.914
3119 | RM2 – licence built de Havilland Ghost |  |  | 843 | Volvo Aero | 2 | Piston
3120 | RM3 |  |  | 843 | Volvo Aero | 2 | Piston
3121 | RM4 |  |  | 843 | Volvo Aero | 2 | Piston
3122 | RM5 |  |  | 843 | Volvo Aero | 2 | Piston | RM6 – licence built Rolls-Royce Avon
3123 | Roberts 4-X. |  |  | 699 | Roberts | 2 | Piston
3124 | Roberts 50 hp 4-cyl in-line 4.5 in |  |  | 699 | Roberts | 2 | Piston
3125 | Roberts 6-X 100 hp 5 in |  |  | 699 | Roberts | 2 | Piston
3126 | Roberts 6-XX 200 hp 6.5 in |  |  | 699 | Roberts | 2 | Piston
3127 | Roberts 6-Z |  |  | 699 | Roberts | 2 | Piston
3128 | Roberts 75 hp 6-cyl in-line 4.5 in |  |  | 699 | Roberts | 2 | Piston
3129 | Roberts E-12 350 hp 6 in |  |  | 699 | Roberts | 2 | Piston
3130 | Robinson 100 hp |  |  | 700 | Robinson | 2 | Piston
3131 | Robinson 60 hp |  |  | 700 | Robinson | 2 | Piston
3132 | Robinson R-13 |  |  | 700 | Robinson | 2 | Piston
3133 | Roché L-267 |  |  | 701 | Roché | 2 | Piston
3134 | Rocketdyne 16NS-1 |  |  | 703 | Rocketdyne | 2 | Piston | 000
3135 | Rocketdyne A-7 Redstone |  |  | 703 | Rocketdyne | 2 | Piston
3136 | Rocketdyne Aeolus |  |  | 703 | Rocketdyne | 2 | Piston
3137 | Rocketdyne LR101 |  |  | 703 | Rocketdyne | 2 | Piston
3138 | Rocketdyne LR105 |  |  | 703 | Rocketdyne | 2 | Piston
3139 | Rocketdyne LR64 |  |  | 703 | Rocketdyne | 2 | Piston
3140 | Rocketdyne LR79 |  |  | 703 | Rocketdyne | 2 | Piston
3141 | Rocketdyne LR89 |  |  | 703 | Rocketdyne | 2 | Piston
3142 | Rocketdyne M-34 |  |  | 703 | Rocketdyne | 2 | Piston
3143 | Rocketdyne MA-2 |  |  | 703 | Rocketdyne | 2 | Piston
3144 | Rocketdyne MA-3 |  |  | 703 | Rocketdyne | 2 | Piston
3145 | Rocketdyne MB-3 |  |  | 703 | Rocketdyne | 2 | Piston
3146 | Rocketdyne MB-93 |  |  | 703 | Rocketdyne | 2 | Piston
3147 | Rocketdyne P-4 |  |  | 703 | Rocketdyne | 2 | Piston
3148 | Rocketdyne Vernier engine Atlas |  |  | 703 | Rocketdyne | 2 | Piston | some Thor with MA-2 & MB-3
3149 | Rocky Mountain Pegasus |  |  | 705 | Rocky Mountain | 2 | Piston
3150 | Rollason Ardem 4 CO2 FH mod |  |  | 706 | Rollason | 2 | Piston
3151 | Rollason Ardem RTW |  |  | 706 | Rollason | 2 | Piston
3152 | Rolls-Royce 250 – Allison Model 250 |  |  | 3 | Rolls-Royce | 2 | Piston
3153 | Rolls-Royce 501 |  |  | 3 | Rolls-Royce | 2 | Piston
3154 | Rolls-Royce AE 3010 |  |  | 3 | Rolls-Royce | 2 | Piston
3155 | Rolls-Royce AE 3012 |  |  | 3 | Rolls-Royce | 2 | Piston
3156 | Rolls-Royce BR701 |  |  | 3 | Rolls-Royce | 2 | Piston
602 | Rolls-Royce Buzzard |  |  | 3 | Rolls-Royce | 2 | Piston |  | 517.0953 |  |  |  | 192.278 | 112.776 | 77.724 | [13 empty] | https://en.wikipedia.org/wiki/Rolls-Royce_Buzzard | 73-77 octane petroleum |  |  | 12 |  | 152.4 | 168 | 36.7 | Single-stage supercharger | 5.5 | Overhead camshaft | Liquid-cooled | 596.5599 | [27 empty] | 0.2685 | 1.151
603 | Rolls-Royce Condor |  |  | 3 | Rolls-Royce | 2 | Piston |  | 625.9575 |  |  |  | 176.022 | 109.728 | 104.394 | [13 empty] | https://en.wikipedia.org/wiki/Rolls-Royce_Condor | Petrol | 2 x Claudel-Hobson carburettors |  | 12 |  | 139.7 | 190 | 35.0273 |  | 5.1 | Overhead camshaft | Liquid-cooled | 499.6189 | [28 empty] | 0.789
604 | Rolls-Royce Crecy |  |  | 3 | Rolls-Royce | 2 | Piston |  | 861.8255 | [19 empty] | https://en.wikipedia.org/wiki/Rolls-Royce_Crecy | 100 Octane petrol | Direct fuel injection, 2 x CAV 6-cylinder pumps | Gear pump | 12 |  | 129.54 | 165 | 26 | Gear-driven centrifugal type supercharger with variable angle of attack of the impeller blades providing up to 18 psi (124 kPa) of boost.; Three engines fitted with exhaust turbine (50% scale version… | 7 | Crankshaft-driven reciprocating sleeve valves | Liquid-cooled | 2035.015 | [27 empty] | 1.2751 | 1.43 |  | 0.55
605 | Rolls-Royce Eagle |  |  | 3 | Rolls-Royce | 2 | Piston |  | 408.2331 |  |  |  | 184.404 | 117.856 | 108.204 | [13 empty] | https://en.wikipedia.org/wiki/Rolls-Royce_Eagle |  | Twin Claudel-Hobson carburettors |  | 12 |  | 114.3 | 165 | 20.32 |  | 5.22 | Overhead camshafts | Liquid-cooled | 268.452 | [27 empty] | 0.2386 | 0.4
606 | Rolls-Royce Eagle (1944) |  |  | 3 | Rolls-Royce | 2 | Piston |  | 1769.0103 |  |  |  | 344.17 | 127 | 110.236 | [13 empty] | https://en.wikipedia.org/wiki/Rolls-Royce_Eagle_%281944%29 | 115/150 octane petrol |  |  | 24 | H | 137.16 | 130 | 46 | Two-speed, two-stage supercharger, maximum boost +18 lb | 7 | Sleeve valves | Liquid-cooled, 70% water, 30% ethylene glycol | 2386.2395 | [27 empty] | 0.8426 | 1.348
607 | Rolls-Royce Eagle XVI |  |  | 3 | Rolls-Royce | 2 | Piston | [21 empty] | https://en.wikipedia.org/wiki/Rolls-Royce_Eagle_XVI |  | Single carburettor |  | 16 | X | 114.3 | 121 |  | Single speed, single sided impeller |  | Overhead camshaft, four valves per cylinder | Liquid-cooled | 372.8499 | [27 empty] | 0.3057
608 | Rolls-Royce Exe |  |  | 3 | Rolls-Royce | 2 | Piston |  | 693.9963 | [19 empty] | https://en.wikipedia.org/wiki/Rolls-Royce_Exe | Petrol |  |  | 24 | X | 107.315 | 102 | 22.0898 | Gear-driven centrifugal type supercharger, single stage | 8 | Sleeve valve | Pressure air-cooled | 857.5549 | [28 empty] | 1.233
3157 | Rolls-Royce F113 – (Spey Mk.511) |  |  | 3 | Rolls-Royce | 2 | Piston
3158 | Rolls-Royce F126 – (Tay Mk.611 / 661) |  |  | 3 | Rolls-Royce | 2 | Piston
3159 | Rolls-Royce F137 (AE3007H) |  |  | 3 | Rolls-Royce | 2 | Piston
3160 | Rolls-Royce F402 – (Rolls Royce Pegasus) |  |  | 3 | Rolls-Royce | 2 | Piston
609 | Rolls-Royce Falcon |  |  | 3 | Rolls-Royce | 2 | Piston |  | 324.3185 |  |  |  | 172.72 | 94.488 | 102.362 | [13 empty] | https://en.wikipedia.org/wiki/Rolls-Royce_Falcon | 40-50 octane petrol (pre-1923) | Four Rolls-Royce/Claudel-Hobson carburettors |  | 12 |  | 101.6 | 146 | 14.2 |  | 5.3 | Overhead camshaft, two valves per cylinder | Liquid-cooled | 214.7616 | [28 empty] | 0.4
610 | Rolls-Royce Goshawk |  |  | 3 | Rolls-Royce | 2 | Piston |  | 442.2526 |  |  |  | 189.5094 | 90.5002 | 62.0014 | [13 empty] | https://en.wikipedia.org/wiki/Rolls-Royce_Goshawk | 77 Octane petrol |  |  | 12 |  | 127 | 140 | 21.25 | Single-stage supercharger | 6 | OHC - Overhead Camshaft | Liquid-cooled | 447.4199 | [27 empty] | 0.343 | 0.61
611 | Rolls-Royce Griffon |  |  | 3 | Rolls-Royce | 2 | Piston |  | 898.1129 |  |  |  | 205.74 | 116.84 | 76.962 | [13 empty] | https://en.wikipedia.org/wiki/Rolls-Royce_Griffon | 100 octane (150 octane January to May 1945) | Triple-choke Bendix-Stromberg updraught, pressure-injection carburettor with automatic mixture control | Dry sump with one pressure pump and two scavenge pumps | 12 |  | 152.4 | 168 |  | Two-speed, two-stage centrifugal type supercharger, boost pressure automatically linked to the throttle, water-air intercooler installed between the second stage and the engine. | 6 | Two intake and two exhaust valves per cylinder with sodium-cooled exhaust valve stems, actuated via an overhead camshaft. | 70% water and 30% ethylene glycol coolant mixture, pressurised. Liquid-cooled Intercooler radiator with its own separat… | 1517.4991 | [27 empty] | 0.6786 | 1.03
612 | Rolls-Royce Hawk |  |  | 3 | Rolls-Royce | 2 | Piston |  | 175.5402 |  |  |  | 118.999 | 90.17 | 59.69 | [13 empty] | https://en.wikipedia.org/wiki/Rolls-Royce_Hawk | Petrol | Twin Claudel-Hobson FZR carburettors |  | 6 | inline | 101.6 | 152 | 7.41 |  | 5.1 | OHC – Overhead camshaft | Liquid-cooled | 55.9275 | [28 empty] | 0.2
3161 | Rolls-Royce J99 |  |  | 3 | Rolls-Royce | 2 | Piston
613 | Rolls-Royce Kestrel |  |  | 3 | Rolls-Royce | 2 | Piston |  | 434.0879 |  |  |  | 189.5094 | 90.5002 | 62.0014 | [13 empty] | https://en.wikipedia.org/wiki/Rolls-Royce_Kestrel | 87 octane petrol | Rolls-Royce pressurised duplex carburettors |  | 12 |  | 127 | 140 | 21.25 | Gear-driven, single-stage centrifugal type supercharger | 6 | Single overhead camshaft driving two inlet and two exhaust poppet valves per cylinder | Liquid-cooled, pressurised to 300°F (150°C) | 510.8044 | [27 empty] | 0.3952 | 0.72
614 | Rolls-Royce Merlin |  |  | 214 | CAC | 2 | Piston |  | 743.8915 |  |  |  | 225.298 | 101.6 | 78.232 | [13 empty] | https://en.wikipedia.org/wiki/Rolls-Royce_Merlin | 100/130 Octane petrol. | Twin-choke updraught Rolls-Royce/S.U. carburettor with automatic mixture control. Twin independent fuel pumps. | Dry sump with one pressure pump and two scavenge pumps. | 12 |  | 137.16 | 152 |  | Two-speed, two-stage. Boost pressure automatically linked to the throttle, coolant-air aftercooler between the second stage and the engine. | 6 | Overhead camshaft, two intake and two exhaust valves per cylinder, sodium-cooled exhaust valve stems. | 70% water and 30% ethylene glycol coolant mixture, pressurised. Supercharger intercooler system entirely separate from … | 961.9528 | [27 empty] | 0.7159 | 0.96
615 | Rolls-Royce Pennine |  |  | 3 | Rolls-Royce | 2 | Piston |  | 1292.7383 |  |  |  | 269.24 | 95.25 | 99.06 | [13 empty] | https://en.wikipedia.org/wiki/Rolls-Royce_Pennine | Petrol |  |  | 24 | X | 137.16 | 127 | 45.73 | Gear-driven centrifugal type supercharger, single stage, two speed |  | Sleeve valve | Pressure air-cooled | 2043.2177 | [28 empty] | 0.96
616 | Rolls-Royce Peregrine |  |  | 3 | Rolls-Royce | 2 | Piston |  | 517.0953 |  |  |  | 186.944 | 104.14 | 68.834 | [13 empty] | https://en.wikipedia.org/wiki/Rolls-Royce_Peregrine | 87 octane petrol | Downdraught carburettor |  | 12 |  | 127 | 140 | 21.2 | Gear-driven single-speed centrifugal type supercharger, +9 psi boost | 6 | Overhead camshaft | Liquid cooled, 70% water/30% ethylene glycol | 570.4604 | [27 empty] | 0.5071 | 0.77
617 | Rolls-Royce R |  |  | 3 | Rolls-Royce | 2 | Piston |  | 743.8915 |  |  |  | 254 | 106.68 | 81.28 | [13 empty] | https://en.wikipedia.org/wiki/Rolls-Royce_R | 30% benzole, 60% methanol, 10% acetone, plus 4.2 cc of tetra-ethyl lead per gallon | Four duplex updraught Rolls-Royce/Claudel-Hobson carburettors | Dry sump with one pressure pump and two scavenge pumps, pure castor oil | 12 | V | 152.4 | 168 | 36.6906 | Single-speed centrifugal type supercharger, ratio 7.47:1, maximum +18 lb boost at 24,000 impeller rpm | 6 | Two intake and two exhaust valves per cylinder with sodium-cooled exhaust valve stems, actuated via a single overhead camshaft on each bank | 70% water and 30% ethylene glycol coolant mixture, pressurised | 1886.6207 | [27 empty] | 0.8426 | 1.54
3162 | Rolls-Royce RB.200 |  |  | 3 | Rolls-Royce | 2 | Piston
3163 | Rolls-Royce RB.202 |  |  | 3 | Rolls-Royce | 2 | Piston
3164 | Rolls-Royce RB.207 |  |  | 3 | Rolls-Royce | 2 | Piston
3165 | Rolls-Royce RB.213 |  |  | 3 | Rolls-Royce | 2 | Piston
3166 | Rolls-Royce RB.220 |  |  | 3 | Rolls-Royce | 2 | Piston
3167 | Rolls-Royce RZ.12 |  |  | 3 | Rolls-Royce | 2 | Piston
3168 | Rolls-Royce T68 |  |  | 3 | Rolls-Royce | 2 | Piston
3169 | Rolls-Royce Tweed |  |  | 3 | Rolls-Royce | 2 | Piston
618 | Rolls-Royce Vulture |  |  | 3 | Rolls-Royce | 2 | Piston |  | 1111.3013 |  |  |  | 221.488 | 107.442 | 90.932 | [13 empty] | https://en.wikipedia.org/wiki/Rolls-Royce_Vulture | 100/130 Octane petrol | Downdraught S.U. carburettor |  | 24 | X | 127 | 140 | 42.4753 | Gear-driven centrifugal type supercharger, two-speed, single-stage | 6 | Overhead camshaft | Liquid-cooled, 70% water, 30% Ethylene glycol | 1327.3458
3170 | Rolls-Royce XV99-RA-1 |  |  | 3 | Rolls-Royce | 2 | Piston
3171 | Rolls-Royce/Turbomeca Orédon |  |  | 821 | Turbomeca | 2 | Piston
3172 | Rolls-Royce/Turbomeca RTM321 |  |  | 821 | Turbomeca | 2 | Piston
3173 | Romeo 600 hp V-12 |  |  | 106 | Alfa Romeo | 2 | Piston
3174 | Rossel-Peugeot 100 hp 4-cyl in-line 140 mm |  |  | 707 | Rossel-Peugeot | 2 | Piston
3175 | Rossel-Peugeot 30 hp 7-cyl rotary 109 mm |  |  | 707 | Rossel-Peugeot | 2 | Piston
3176 | Rossel-Peugeot 40 hp 7-cyl rotary 110 mm |  |  | 707 | Rossel-Peugeot | 2 | Piston
3177 | Rossel-Peugeot 50 hp 7-cyl rotary 110 mm |  |  | 707 | Rossel-Peugeot | 2 | Piston
619 | Rotax 185 |  |  | 708 | Rotax | 2 | Piston | [21 empty] | https://en.wikipedia.org/wiki/Rotax_185 | regular autofuel | Tillotson pneumatic pump carburettor | premixed in the fuel at 40:1 |  |  | 62.0014 | 61 | 0.185 |  |  | piston ports | free air | 6.7113
620 | Rotax 277 |  |  | 708 | Rotax | 2 | Piston |  | 29.5 | [19 empty] | https://en.wikipedia.org/wiki/Rotax_277 | premium unleaded autofuel | pneumatic pump pressurized | premixed in the fuel at 50:1 |  |  | 72 | 66 | 0.2687 |  | 11.8 | piston ports | fan or free air | 19 | [28 empty] | 0.64
621 | Rotax 377 |  |  | 708 | Rotax | 2 | Piston |  | 38.4 | [19 empty] | https://en.wikipedia.org/wiki/Rotax_377 | premium unleaded autofuel | pneumatic pump pressurized | premixed in the fuel at 50:1 |  |  | 62 | 61 | 0.3683 |  |  | piston ports | fan or free air | 26 | [28 empty] | 0.67
622 | Rotax 447 |  |  | 708 | Rotax | 2 | Piston |  | 26.8 | [19 empty] | https://en.wikipedia.org/wiki/Rotax_447 | regular autofuel | pneumatic pump pressurized | premixed in the fuel at 50:1 or oil injection |  |  | 67.5 | 61 | 0.4265 |  | 9.6 | piston ports | fan or free air | 30 | [28 empty] | 1.12
623 | Rotax 462 |  |  | 708 | Rotax | 2 | Piston |  | 32 | [19 empty] | https://en.wikipedia.org/wiki/Rotax_462 |  |  | oil-in-fuel lubrication | 2 | rotary | 69.5 | 61 | 0.4628 |  | 11.5 | Rotary valve | liquid | 38
624 | Rotax 503 |  |  | 708 | Rotax | 2 | Piston |  | 31.4 | [19 empty] | https://en.wikipedia.org/wiki/Rotax_503 | regular autofuel | pneumatic pump pressurized | premixed in the fuel at 50:1 or oil injection |  |  | 72 | 61 | 0.503 |  | 10.8 | piston ports | fan or free air | 37 | [28 empty] | 1.18
3178 | Rotax 508UL |  |  | 708 | Rotax | 2 | Piston
625 | Rotax 532 |  |  | 708 | Rotax | 2 | Piston |  | 46.8 | [19 empty] | https://en.wikipedia.org/wiki/Rotax_532 | premium unleaded: RON 90 octane or higher leaded or unleaded or AVGAS 100 LL |  | oil-in-fuel (pre-mix) at 50:1 | 2 | rotary | 72 | 64 | 0.5213 |  |  | rotary inlet valve, piston ported exhaust | liquid cooled | 48 | [28 empty] | 1.019
626 | Rotax 535 |  |  | 708 | Rotax | 2 | Piston | [21 empty] | https://en.wikipedia.org/wiki/Rotax_535 | 96 octane automotive gasoline or 100LL avgas | 2 x Tillotson HR or Mikuni BN 38 diaphragm carburetors, with a Mikuni DF 44 diaphragm fuel pump | 50:1 super two stroke oil premixed with fuel |  |  | 72 | 64 | 0.5212 |  |  |  | liquid | 44.742
627 | Rotax 582 |  |  | 708 | Rotax | 2 | Piston |  | 50 | [19 empty] | https://en.wikipedia.org/wiki/Rotax_582 | premium unleaded: RON 90 octane or higher leaded or unleaded or AVGAS 100 LL |  | oil-in-fuel (pre-mix) or oil injection | 2 | rotary | 76 | 64 | 0.5808 |  | 11.5 |  | liquid cooled | 48 | [28 empty] | 0.59
628 | Rotax 618 |  |  | 708 | Rotax | 2 | Piston |  | 59.1 | [19 empty] | https://en.wikipedia.org/wiki/Rotax_618 | premium unleaded: RON 90 octane or higher leaded or unleaded or AVGAS 100 LL |  | oil-in-fuel (pre-mix) at 50:1 | 2 | rotary | 76 | 68 | 0.617 |  |  | rotary inlet valve, exhaust valve | liquid cooled | 55 | [28 empty] | 0.921
3179 | Rotax 642 |  |  | 708 | Rotax | 2 | Piston
3180 | Rotax 804 |  |  | 708 | Rotax | 2 | Piston
629 | Rotax 912 |  |  | 708 | Rotax | 2 | Piston |  | 60 |  |  |  | 56.1 |  | 57.6 | [13 empty] | https://en.wikipedia.org/wiki/Rotax_912 | Unleaded: 87 octane AKI (Canada/USA) / 90 octane RON (European) or higher. Leaded fuel and AVGAS 100 LL can be used but… |  | Dry sump with trochoid pump, camshaft driven | 4 | opposed | 79.5 | 61 |  |  | 9 | OHV, hydraulic lifters, pushrods, rocker arms | Liquid-cooled cylinder heads, air-cooled cylinders | 59.6 | [30 empty] | 285
630 | Rotax 914 |  |  | 708 | Rotax | 2 | Piston |  | 78 |  |  |  | 56.1 |  | 57.6 | [13 empty] | https://en.wikipedia.org/wiki/Rotax_914 | Unleaded: 91 octane AKI (Canada/USA) / 95 octane RON (European) or higher | Dual CD carburetors, dual electric pumps | Dry sump with trochoid pump, camshaft driven | 4 | opposed | 79.5 | 61 | 1.2112 |  |  | OHV, hydraulic lifters, pushrods, rocker arms | Liquid-cooled cylinder heads, air-cooled cylinders | 84
631 | Rotax 915 iS |  |  | 708 | Rotax | 2 | Piston |  | 84.6 | [19 empty] | https://en.wikipedia.org/wiki/Rotax_915_iS | high-octane automotive gasoline | dual channel Rockwell Collins ECUs |  | 4 | opposed | 84 | 61 | 1.352 | with a compression ratio of 3.5:1 |  |  | liquid and air | 105.1437 | [28 empty] | 0.73 |  | 280
632 | Rotax 916 iS |  |  | 708 | Rotax | 2 | Piston |  | 85.8 | [19 empty] | https://en.wikipedia.org/wiki/Rotax_916_iS | gasoline minimum MON 85, RON 95, AKI 91, leaded or unleaded, avgas 100LL, maximum ethanol 10% | electronic fuel injection | dry sump, forced lubrication with separate oil tank | 4 |  | 84 | 61 | 1.352 | intercooled |  |  | air cooled with liquid cooled cylinder heads | 119.312
633 | Rotec R2800 |  |  | 709 | Rotec | 2 | Piston |  | 101.6047 |  | 81.026 | [17 empty] | https://en.wikipedia.org/wiki/Rotec_R2800 | 100LL Avgas | Carburetion | Dry Sump | 7 | radial | 79.9846 | 80 | 2.8 | None; None |  | Poppet Valve (pushrod activated), two per cylinder. | Air Cooled | 82.027 | [27 empty] | 0.4772 | 0.49
634 | Rotec R3600 |  |  | 709 | Rotec | 2 | Piston |  | 124.7379 |  | 85.0138 | [17 empty] | https://en.wikipedia.org/wiki/Rotec_R3600 | 100LL Avgas | Carburetion | Dry Sump | 9 | radial | 79.9846 | 80 | 3.619 | None; None |  | Poppet Valve (pushrod activated), two per cylinder. | Air Cooled | 111.855 | [27 empty] | 0.5071 | 0.54
3181 | Rotex Electric REB 20 |  |  | 710 | Rotex Electric | 2 | Piston
3182 | Rotex Electric REB 30 |  |  | 710 | Rotex Electric | 2 | Piston
3183 | Rotex Electric REB 50 |  |  | 710 | Rotex Electric | 2 | Piston
3184 | Rotex Electric REG 20 |  |  | 710 | Rotex Electric | 2 | Piston
3185 | Rotex Electric REG 30 |  |  | 710 | Rotex Electric | 2 | Piston
3186 | Rotex Electric RET 30 |  |  | 710 | Rotex Electric | 2 | Piston
3187 | Rotex Electric RET 60 |  |  | 710 | Rotex Electric | 2 | Piston
3188 | Rotex Electric REX 30 |  |  | 710 | Rotex Electric | 2 | Piston
3189 | Rotex Electric REX 50 |  |  | 710 | Rotex Electric | 2 | Piston
3190 | Rotex Electric REX 90 |  |  | 710 | Rotex Electric | 2 | Piston
3191 | Rover 1S60 |  |  | 711 | Rover | 2 | Piston
3192 | Rover 2S/150A |  |  | 711 | Rover | 2 | Piston
3193 | Rover 748 |  |  | 711 | Rover | 2 | Piston
3194 | Rover 801 |  |  | 711 | Rover | 2 | Piston
3195 | Rover Marton |  |  | 711 | Rover | 2 | Piston
3196 | Rover Moreton |  |  | 711 | Rover | 2 | Piston
3197 | Rover Napton |  |  | 711 | Rover | 2 | Piston
3198 | Rover T.P.90 |  |  | 711 | Rover | 2 | Piston
3199 | Rover TJ-125 |  |  | 711 | Rover | 2 | Piston
3200 | Rover W.2B |  |  | 711 | Rover | 2 | Piston
3201 | Rover Wolston |  |  | 711 | Rover | 2 | Piston
3202 | Rover/Lucas TJ125 (CT3201) |  |  | 711 | Rover | 2 | Piston
3203 | RPE Gamma |  |  | 702 | Rocket Propulsion Establishment | 2 | Piston
3204 | RRJAEL RJ.500 |  |  | 714 | RRJAEL | 2 | Piston
3205 | Rumpler Aeolus |  |  | 715 | Rumpler | 2 | Piston
3206 | Ruston-Proctor 200 hp 6-stroke rotary(6-cyl 2-stroke?) |  |  | 716 | Ruston-Proctor | 2 | Piston
3207 | Rybinsk RD-38 |  |  | 718 | Rybinsk Motor Factory | 2 | Piston
3225 | S.A.N.A. 700 hp |  |  | 720 | S.A.N.A. | 2 | Piston
3226 | S.H.K. 140 hp 14-cyl rotary 110 mm |  |  | 721 | S.H.K. | 2 | Piston
3227 | S.H.K. 180 hp 14-cyl rotary 124 mm |  |  | 721 | S.H.K. | 2 | Piston
3228 | S.H.K. 70 hp 7-cyl rotary 110 mm |  |  | 721 | S.H.K. | 2 | Piston
3229 | S.H.K. 90 hp 7-cyl rotary 124 mm |  |  | 721 | S.H.K. | 2 | Piston
3230 | SACMA 100 |  |  | 722 | SACMA | 2 | Piston
3231 | SACMA 120 |  |  | 722 | SACMA | 2 | Piston
3232 | SACMA 150 |  |  | 722 | SACMA | 2 | Piston
3233 | SACMA 180 |  |  | 722 | SACMA | 2 | Piston
3234 | SACMA 240 |  |  | 722 | SACMA | 2 | Piston
3235 | Salmson 11B |  |  | 724 | Salmson | 2 | Piston
3236 | Salmson 12C W-12? |  |  | 724 | Salmson | 2 | Piston
3237 | Salmson 12V |  |  | 724 | Salmson | 2 | Piston | 12Vars – V-12
3238 | Salmson 18Cm |  |  | 724 | Salmson | 2 | Piston | 18Cma, 18Cmb – (late 20s early 30s) 9-bank water-cooled (air-cooled heads) in-line radial
3239 | Salmson 18Z (1919) 9-bank water-cooled in-line radial 2 x 9Z on common 2-throw crankshaft |  |  | 724 | Salmson | 2 | Piston
3240 | Salmson 3A |  |  | 724 | Salmson | 2 | Piston | 3Ad
3241 | Salmson 5A |  |  | 724 | Salmson | 2 | Piston | 5Ac, 5Ap, 5Aq
3242 | Salmson 6A |  |  | 724 | Salmson | 2 | Piston | 6Ad, 6Af
3243 | Salmson 6TE |  |  | 724 | Salmson | 2 | Piston | 6TE.S
3244 | Salmson 7A |  |  | 724 | Salmson | 2 | Piston | 7AC, 7ACa, 7Aq
3245 | Salmson 7M |  |  | 724 | Salmson | 2 | Piston
3246 | Salmson 7O |  |  | 724 | Salmson | 2 | Piston | 7Om
3247 | Salmson 9.Z |  |  | 724 | Salmson | 2 | Piston | 9.Za, 9.Zc, 9.Zm
3248 | Salmson 9AB |  |  | 724 | Salmson | 2 | Piston | 9ABa, 9ABc
3249 | Salmson 9AC |  |  | 724 | Salmson | 2 | Piston
3250 | Salmson 9AD |  |  | 724 | Salmson | 2 | Piston
3251 | Salmson 9AE |  |  | 724 | Salmson | 2 | Piston | 9AEr, 9AErs
3252 | Salmson 9NA |  |  | 724 | Salmson | 2 | Piston | 9NAs, 9NC, 9ND, 9NE, 9NH
3253 | Salmson A – 2x7-cylinder barrel engine |  |  | 724 | Salmson | 2 | Piston | 1 built
635 | Salmson air-cooled aero-engines |  |  | 724 | Salmson | 2 | Piston |  | 265 |  | 118 |  | 100 | [15 empty] | https://en.wikipedia.org/wiki/Salmson_air-cooled_aero-engines |  | Zenith 42D carburetor |  | 9 | radial | 125 | 170 | 18.765 | Single-speed centrifugal type supercharger | 5 | Two overhead valves per cylinder | Air-cooled | 191 | [27 empty] | 10.18 | 0.72 |  | 199514.9062
3254 | Salmson B – 2x7-cylinder barrel engine |  |  | 724 | Salmson | 2 | Piston | 1 built
636 | Salmson B.9 |  |  | 724 | Salmson | 2 | Piston | [21 empty] | https://en.wikipedia.org/wiki/Salmson_B.9 |  |  |  | 9 | radial | 122 | 140 |  |  | 5.16 | Two overhead valves per cylinder | Water-cooled | 104
3255 | Salmson C – 2x7-cylinder barrel engine |  |  | 724 | Salmson | 2 | Piston | 1 built
3256 | Salmson E – 2x9-cylinder barrel engine |  |  | 724 | Salmson | 2 | Piston | 1 built
3257 | Salmson F – 2x9-cylinder barrel engine |  |  | 724 | Salmson | 2 | Piston | 1 built
3258 | Salmson G – 2x7-cylinder barrel engine |  |  | 724 | Salmson | 2 | Piston | 1 built
3259 | Salmson K – 2x7-cylinder barrel engine |  |  | 724 | Salmson | 2 | Piston | 1 built
637 | Salmson water-cooled aero-engines |  |  | 724 | Salmson | 2 | Piston |  | 214.5 | [19 empty] | https://en.wikipedia.org/wiki/Salmson_water-cooled_aero-engines |  |  |  |  | radial | 125 | 170 | 18.776 |  | 5.4 |  | Water with radiators | 186.4
3260 | Salmson-Szydlowski SH.18 – 18-cyl 2-stroke radial diesel engine (nine banks of two in-line) |  |  | 724 | Salmson | 2 | Piston
3261 | Saroléa Aiglon |  |  | 725 | Saroléa | 2 | Piston
638 | Saroléa Albatros |  |  | 725 | Saroléa | 2 | Piston |  | 39.5 | [19 empty] | https://en.wikipedia.org/wiki/Sarol%C3%A9a_Albatros |  | Single carburetter standard, twin if required. Single magneto standard, dual if requested. One sparking plug per cylinder. | Pressure feed from double gear pump to bearings, big and little ends and valve gear, with cams spray lubricated. Oil scavenge pumped from crankcase. |  | Flat | 88 | 90 | 1.1 |  | 5.85 | One inlet and one exhaust valve per cylinder, each with double stirrup springs and push rod operated. | Air | 22.371 | [27 empty] | 20 | 0.6 |  | 194.6
3262 | Saroléa Epervier 25 hp 2HO |  |  | 725 | Saroléa | 2 | Piston
3263 | Saroléa V-4 |  |  | 725 | Saroléa | 2 | Piston
3264 | Saroléa Vautour 32 hp 2HO |  |  | 725 | Saroléa | 2 | Piston
639 | Sauer S 1800 |  |  | 726 | Sauer | 2 | Piston |  | 63 | [19 empty] | https://en.wikipedia.org/wiki/Sauer_S_1800 | min 95 RON | Bing carburetor with altitude compensation |  |  |  | 90 | 69 | 1.754 |  | 8.5 | Single overhead exhaust valve, single overhead inlet valve per cylinder | Air-cooled | 44.742
640 | Sauer S 1800 UL |  |  | 726 | Sauer | 2 | Piston |  | 63 | [19 empty] | https://en.wikipedia.org/wiki/Sauer_S_1800_UL | min 95 RON | Bing carburetor with altitude compensation |  |  |  | 92 | 69 | 1.835 |  | 8.5 | Single overhead exhaust valve, single overhead inlet valve per cylinder | Air-cooled | 50.7076
641 | Sauer S 1900 UL |  |  | 726 | Sauer | 2 | Piston |  | 64 | [19 empty] | https://en.wikipedia.org/wiki/Sauer_S_1900_UL | min 95 RON | Bing carburetor with altitude compensation |  |  |  | 94 | 69 | 1.915 |  | 8.5 | Single overhead exhaust valve, single overhead inlet valve per cylinder | Air-cooled | 55.9275
642 | Sauer S 2100 |  |  | 726 | Sauer | 2 | Piston |  | 64 | [19 empty] | https://en.wikipedia.org/wiki/Sauer_S_2100 | min 98 RON | Bing carburetor with altitude compensation |  |  |  | 90 | 84 | 2.136 |  | 8.8 | Single overhead exhaust valve, single overhead inlet valve per cylinder | Air-cooled | 59.656
643 | Sauer S 2200 UL |  |  | 726 | Sauer | 2 | Piston |  | 66 | [19 empty] | https://en.wikipedia.org/wiki/Sauer_S_2200_UL | min 98 RON | Bing carburetor with altitude compensation |  |  |  | 92 | 84 | 2.234 |  | 8.8 | Single overhead exhaust valve, single overhead inlet valve per cylinder | Air-cooled | 63.3845
644 | Sauer S 2400 UL |  |  | 726 | Sauer | 2 | Piston |  | 75 | [19 empty] | https://en.wikipedia.org/wiki/Sauer_S_2400_UL | min 95/98 RON | Bing carburetor with altitude compensation |  |  |  | 94 | 84 | 2.332 |  | 7.9 | Single overhead exhaust valve, single overhead inlet valve per cylinder | Air-cooled | 74.57
645 | Sauer S 2500 |  |  | 726 | Sauer | 2 | Piston |  | 77 | [19 empty] | https://en.wikipedia.org/wiki/Sauer_S_2500 | min 98 RON | Bing carburetor with altitude compensation |  |  |  | 97 | 84 | 2.483 |  | 8.8 | Single overhead exhaust valve, single overhead inlet valve per cylinder | Air-cooled | 70.0958
646 | Sauer S 2500 UL |  |  | 726 | Sauer | 2 | Piston |  | -83 | [19 empty] | https://en.wikipedia.org/wiki/Sauer_S_2500_UL | min 98 RON | Bing carburetor with altitude compensation |  |  |  | 97 | 84 | 2.483 |  | 9 | Single overhead exhaust valve, single overhead inlet valve per cylinder | Air-cooled | 74.57
647 | Sauer S 2700 UL |  |  | 726 | Sauer | 2 | Piston |  | 75 | [19 empty] | https://en.wikipedia.org/wiki/Sauer_S_2700_UL | min 98 RON | Bing carburetor with altitude compensation |  |  |  | 97 | 90 | 2.66 |  | 10 | Single overhead exhaust valve, single overhead inlet valve per cylinder | Air-cooled | 78.2985
3265 | Scania-Vabis PD |  |  | 729 | Scania-Vabis | 2 | Piston
3266 | Schliha 36 hp 2-cyl |  |  | 730 | Schliha | 2 | Piston
3267 | Schliha F-1200 |  |  | 730 | Schliha | 2 | Piston
3268 | Schmidding 109-513 |  |  | 731 | Schmidding | 2 | Piston
3269 | Schmidding 109-533 |  |  | 731 | Schmidding | 2 | Piston
3270 | Schmidding 109-543 |  |  | 731 | Schmidding | 2 | Piston
3271 | Schmidding 109-553 |  |  | 731 | Schmidding | 2 | Piston
3272 | Schmidding 109-563 |  |  | 731 | Schmidding | 2 | Piston
3273 | Schmidding 109-573 |  |  | 731 | Schmidding | 2 | Piston
3274 | Schmidding 109-593 |  |  | 731 | Schmidding | 2 | Piston
3275 | Schmidding 109-603 |  |  | 731 | Schmidding | 2 | Piston
3276 | Schroeter 89 hp 6-cyl in-line 124 mm |  |  | 732 | Schroeter | 2 | Piston
3277 | Schwade Stahlherz engine |  |  | 733 | Schwade | 2 | Piston
3278 | Scott 1939 2-stroke |  |  | 735 | Scott | 2 | Piston
3279 | Scott 1950 2-stroke V4 |  |  | 735 | Scott | 2 | Piston
3280 | Scott 40 hp 2-stroke |  |  | 735 | Scott | 2 | Piston
3281 | Scott A2S Flying Squirrel |  |  | 735 | Scott | 2 | Piston
3282 | Security S-5-120 |  |  | 736 | Security | 2 | Piston
3283 | Sega trunnion radial engine |  |  | 737 | Sega | 2 | Piston
3284 | SELA V-8 |  |  | 738 | SELA | 2 | Piston
3285 | Seld F2 |  |  | 739 | Seld | 2 | Piston
3286 | SEPR 16 |  |  | 740 | SEPR | 2 | Piston
3287 | SEPR 167 |  |  | 740 | SEPR | 2 | Piston
3288 | SEPR 178 |  |  | 740 | SEPR | 2 | Piston
3289 | SEPR 189 |  |  | 740 | SEPR | 2 | Piston
3290 | SEPR 192 |  |  | 740 | SEPR | 2 | Piston
3291 | SEPR 200 (Tramontane) |  |  | 740 | SEPR | 2 | Piston
3292 | SEPR 201 |  |  | 740 | SEPR | 2 | Piston
3293 | SEPR 202 |  |  | 740 | SEPR | 2 | Piston
3294 | SEPR 2020 |  |  | 740 | SEPR | 2 | Piston
3295 | SEPR 24 |  |  | 740 | SEPR | 2 | Piston
3296 | SEPR 251 |  |  | 740 | SEPR | 2 | Piston
3297 | SEPR 35 |  |  | 740 | SEPR | 2 | Piston
3298 | SEPR 44 |  |  | 740 | SEPR | 2 | Piston
3299 | SEPR 481 |  |  | 740 | SEPR | 2 | Piston
3300 | SEPR 50 |  |  | 740 | SEPR | 2 | Piston
3301 | SEPR 504 |  |  | 740 | SEPR | 2 | Piston
3302 | SEPR 505 |  |  | 740 | SEPR | 2 | Piston
3303 | SEPR 5051 |  |  | 740 | SEPR | 2 | Piston
3304 | SEPR 5052 |  |  | 740 | SEPR | 2 | Piston
3305 | SEPR 50531 |  |  | 740 | SEPR | 2 | Piston
3306 | SEPR 5054 |  |  | 740 | SEPR | 2 | Piston
3307 | SEPR 55 |  |  | 740 | SEPR | 2 | Piston
3308 | SEPR 57 |  |  | 740 | SEPR | 2 | Piston
3309 | SEPR 63 |  |  | 740 | SEPR | 2 | Piston
3310 | SEPR 631 |  |  | 740 | SEPR | 2 | Piston
3311 | SEPR 65 |  |  | 740 | SEPR | 2 | Piston
3312 | SEPR 66 |  |  | 740 | SEPR | 2 | Piston
3313 | SEPR 683 |  |  | 740 | SEPR | 2 | Piston
3314 | SEPR 684 |  |  | 740 | SEPR | 2 | Piston
3315 | SEPR 685 |  |  | 740 | SEPR | 2 | Piston
3316 | SEPR 6854 |  |  | 740 | SEPR | 2 | Piston
3317 | SEPR 686 |  |  | 740 | SEPR | 2 | Piston
3318 | SEPR 703 |  |  | 740 | SEPR | 2 | Piston
3319 | SEPR 705 |  |  | 740 | SEPR | 2 | Piston
3320 | SEPR 706 |  |  | 740 | SEPR | 2 | Piston
3321 | SEPR 73 |  |  | 740 | SEPR | 2 | Piston
3322 | SEPR 732 |  |  | 740 | SEPR | 2 | Piston
3323 | SEPR 734 |  |  | 740 | SEPR | 2 | Piston
3324 | SEPR 7341 |  |  | 740 | SEPR | 2 | Piston
3325 | SEPR 737 |  |  | 740 | SEPR | 2 | Piston
3326 | SEPR 738 |  |  | 740 | SEPR | 2 | Piston
3327 | SEPR 739 (Stromboli) |  |  | 740 | SEPR | 2 | Piston
3328 | SEPR 740 |  |  | 740 | SEPR | 2 | Piston
3329 | SEPR 78 |  |  | 740 | SEPR | 2 | Piston
3330 | SEPR 81A |  |  | 740 | SEPR | 2 | Piston
3331 | SEPR 9 |  |  | 740 | SEPR | 2 | Piston
3332 | SEPR C2 |  |  | 740 | SEPR | 2 | Piston
3333 | SEPR Diamante |  |  | 740 | SEPR | 2 | Piston
3334 | SEPR Topaze |  |  | 740 | SEPR | 2 | Piston
648 | Sergant A |  |  | 741 | Sergant | 2 | Piston |  | 46 |  |  |  | 77.6 | 56.5 | 34 | [13 empty] | https://en.wikipedia.org/wiki/Sergant_A | petrol | Zenith carburettor, single Scintilla magneto | 5 hrs oil in aluminium crankcase, delivered by pressure pump | 4 | inline | 55.5 | 80 | 0.75 |  |  | cylinder head valves operated by rocker arms driven via pushrods from a camshaft in aluminium crankcase | air, directed from a forward scoop around cylinders and vertical fins | 11.9312 | [28 empty] | 0.26
3335 | SERMEL TRS 12 |  |  | 742 | SERMEL | 2 | Piston
3336 | SERMEL TRS 18 |  |  | 742 | SERMEL | 2 | Piston
3337 | SERMEL TRS 25 |  |  | 742 | SERMEL | 2 | Piston
3338 | SFECMAS Ars 600 |  |  | 743 | SFECMAS | 2 | Piston
3339 | SFECMAS Ars 900 |  |  | 743 | SFECMAS | 2 | Piston
3340 | SFFA Type A 100 hp 7-cyl |  |  | 744 | SFFA | 2 | Piston
3341 | SFFA Type B 45 hp 3-cyl |  |  | 744 | SFFA | 2 | Piston
3342 | Shenyang WP-14 ("Kunlun") |  |  | 745 | Shenyang | 2 | Piston
3343 | Shenyang WS-5 |  |  | 745 | Shenyang | 2 | Piston
3344 | Shenyang WS-8 |  |  | 745 | Shenyang | 2 | Piston
3345 | Shimadzu 80 hp 9-cyl rotary 105 mm |  |  | 746 | Shimadzu | 2 | Piston
3346 | Shimadzu 90 hp V-8 4.5 in |  |  | 746 | Shimadzu | 2 | Piston
649 | Shvetsov ASh-2 |  |  | 747 | Shvetsov | 2 | Piston |  | 1850 | [19 empty] | https://en.wikipedia.org/wiki/Shvetsov_ASh-2 |  |  |  | 28 | radial | 155.5 | 155 | 82.4 | single-stage, single-speed geared supercharger |  |  | Air-cooled | 2609.9497
650 | Shvetsov ASh-21 |  |  | 747 | Shvetsov | 2 | Piston |  | 487 | [19 empty] | https://en.wikipedia.org/wiki/Shvetsov_ASh-21 |  | Carburetor |  | 7 | radial | 155.5 | 155 | 20.6 | Single stage, single speed, geared centrifugal supercharger | 6.4 |  | Air | 520 | [27 empty] | 25.5 | 1.07
3347 | Shvetsov ASh-3 |  |  | 747 | Shvetsov | 2 | Piston
3348 | Shvetsov ASh-4 |  |  | 747 | Shvetsov | 2 | Piston
651 | Shvetsov ASh-62 |  |  | 428 | HuoSai | 2 | Piston |  | 560 |  | 137.8 |  | 121.3 | [15 empty] | https://en.wikipedia.org/wiki/Shvetsov_ASh-62 | 92 RON, 87 (R+M)/2 (AKI) octane rating gasoline | Carburetor |  | 9 | radial | 155.5 | 174 | 29.876 | Two-speed centrifugal type supercharger | 6.4 | Overhead valves | Air-cooled | 746 | [27 empty] | 25.03 | 1.3 |  | 285281.9062
3349 | Shvetsov ASh-72 (M-72?) |  |  | 747 | Shvetsov | 2 | Piston
652 | Shvetsov ASh-73 |  |  | 747 | Shvetsov | 2 | Piston |  | 1339 |  | 137.5 |  | 229 | [15 empty] | https://en.wikipedia.org/wiki/Shvetsov_ASh-73 | 92/93 octane fuel, 95 or 100 octane. | Carburettors with automatic mixture control (last version with direct fuel injection). |  | 18 | radial | 155.5 | 170 | 58.1216 | Two-stage supercharging system with intercooler. First stage consisted of two TK-19 exhaust-driven turbochargers (toorbokompressor) operating in parallel (two speeds automatically controlled by an el… | 6.9 | Pushrod, two valves per cylinder with sodium-cooled exhaust valve. | Air-cooled | 1759.8517 | [27 empty] | 30.8
653 | Shvetsov ASh-82 |  |  | 295 | Dongan | 2 | Piston |  | 1020 |  | 126 |  | 210 | [15 empty] | https://en.wikipedia.org/wiki/Shvetsov_ASh-82 | 90 to 100 octane petrol | Direct fuel injection with automatic mixture control | Pressure fed with two pumps | 14 | radial | 155.5 | 155 | 41.2107 | Single-speed centrifugal supercharger with after-cooler. | 6.9 | Pushrod, two valves per cylinder with sodium-cooled exhaust valve. |  | 1416.8298 | [28 empty] | 1.46 |  | 462.3
3350 | Shvetsov ASh-83 |  |  | 747 | Shvetsov | 2 | Piston
3351 | Shvetsov ASh-84 |  |  | 747 | Shvetsov | 2 | Piston
3352 | Shvetsov ASh-93 |  |  | 747 | Shvetsov | 2 | Piston
654 | Shvetsov M-11 |  |  | 747 | Shvetsov | 2 | Piston |  | 165 | [19 empty] | https://en.wikipedia.org/wiki/Shvetsov_M-11 |  |  |  | 5 | radial | 125 | 140 | 8.6 |  | 5 |  | Air-cooled | 82 | [27 empty] | 9.5 | 0.5
655 | Shvetsov M-25 |  |  | 747 | Shvetsov | 2 | Piston |  | 434 |  | 136.5 |  | 110 | [15 empty] | https://en.wikipedia.org/wiki/Shvetsov_M-25 |  | 1 K-25 (Solex) Carburetor |  | 9 | radial | 155.5 | 174 | 29.876 | Single speed, single stage, geared centrifugal supercharger | 6.4 |  | Air-cooled | 521.9899
3353 | Shvetsov M-3 |  |  | 747 | Shvetsov | 2 | Piston
3354 | Shvetsov M-64 |  |  | 747 | Shvetsov | 2 | Piston
3355 | Shvetsov M-65 |  |  | 747 | Shvetsov | 2 | Piston
3356 | Shvetsov M-70 |  |  | 747 | Shvetsov | 2 | Piston
656 | Shvetsov M-71 |  |  | 747 | Shvetsov | 2 | Piston |  | 970 |  | 138 | [17 empty] | https://en.wikipedia.org/wiki/Shvetsov_M-71 |  |  |  | 18 | radial | 155.5 | 174 | 59.7 | geared, 1-speed centrifugal supercharger |  |  | air-cooled | 1640.5397
3357 | Shvetsov M-72 |  |  | 747 | Shvetsov | 2 | Piston
3358 | Shvetsov M-80 |  |  | 747 | Shvetsov | 2 | Piston
3359 | Shvetsov M-81 |  |  | 747 | Shvetsov | 2 | Piston
3360 | Siddeley Pacific |  |  | 748 | Siddeley-Deasy | 2 | Piston
657 | Siddeley Puma |  |  | 130 | Armstrong Siddeley | 2 | Piston |  | 292.5671 |  |  |  | 177.546 | 110.744 | 60.96 | [13 empty] | https://en.wikipedia.org/wiki/Siddeley_Puma |  | Carburettor |  | 6 | inline | 145.034 | 190 | 18.832 |  |  | One intake + two exhaust valves per cylinder | Water-cooled | 186.425 | [27 empty] | 0.1715 | 0.41
658 | Siddeley Tiger |  |  | 748 | Siddeley-Deasy | 2 | Piston |  | 635.0293 |  |  |  | 206.6036 | 100.5078 | 84.9884 | [13 empty] | https://en.wikipedia.org/wiki/Siddeley_Tiger | Petrol | Twin carburettors |  | 12 | inline | 160.02 | 180 | 43.5 |  |  | Overhead camshaft, 4 valves per cylinder | Liquid-cooled | 447.4199 | [28 empty] | 0.42
3361 | Siemens VI |  |  | 750 | Siemens-Halske | 2 | Piston
3362 | Siemens-Bramo Sh 20 |  |  | 750 | Siemens-Halske | 2 | Piston
3363 | Siemens-Bramo Sh 21 |  |  | 750 | Siemens-Halske | 2 | Piston
3364 | Siemens-Bramo Sh 22 |  |  | 750 | Siemens-Halske | 2 | Piston
3365 | Siemens-Bramo Sh 25 |  |  | 750 | Siemens-Halske | 2 | Piston
3366 | Siemens-Bramo Sh 28 |  |  | 750 | Siemens-Halske | 2 | Piston
3367 | Siemens-Bramo Sh 29 |  |  | 750 | Siemens-Halske | 2 | Piston
3368 | Siemens-Halske 100PS 9-cyl rotary |  |  | 750 | Siemens-Halske | 2 | Piston
3369 | Siemens-Halske Sh 10 |  |  | 750 | Siemens-Halske | 2 | Piston
659 | Siemens-Halske Sh 11 |  |  | 750 | Siemens-Halske | 2 | Piston | [21 empty] | https://en.wikipedia.org/wiki/Siemens-Halske_Sh_11
660 | Siemens-Halske Sh 12 |  |  | 717 | Ryan-Siemens | 2 | Piston | [21 empty] | https://en.wikipedia.org/wiki/Siemens-Halske_Sh_12
661 | Siemens-Halske Sh 13 |  |  | 717 | Ryan-Siemens | 2 | Piston |  | 110 | [19 empty] | https://en.wikipedia.org/wiki/Siemens-Halske_Sh_13 |  |  |  | 5 | radial | 105 | 120 | 5.2 |  |  | OHV | Air cooled | 56
662 | Siemens-Halske Sh 14 |  |  | 184 | Bramo | 2 | Piston |  | 135 |  | 93.6 |  | 100.8 | [15 empty] | https://en.wikipedia.org/wiki/Siemens-Halske_Sh_14 | 80 octane | 1x SUM 438a or 439a carburetor | pressure feed at 2 atm, with dry sump | 7 | radial | 108 | 120 | 7.84 |  | 6 | 1 inlet and 1 exhaust valve per cylinder operated by pushrods and rockers | air | 117.6798 | [27 empty] | 15.0042
3370 | Siemens-Halske Sh 15 |  |  | 750 | Siemens-Halske | 2 | Piston
663 | Siemens-Halske Sh 22 |  |  | 184 | Bramo | 2 | Piston |  | 490 |  | 132.4 |  | 128.5 | [15 empty] | https://en.wikipedia.org/wiki/Siemens-Halske_Sh_22 | 87 octane gasoline | Carburetor | pressure fed at 6 bar | 9 | radial | 154 | 160 | 26.82 | Single-speed centrifugal type supercharger running at 6.25:1 | 6.4 | Two overhead valves per cylinder driven by pushrods and rockers | Air-cooled | 478.0742 | [27 empty] | 17.8064
664 | Siemens-Halske Sh 4 |  |  | 750 | Siemens-Halske | 2 | Piston | [21 empty] | https://en.wikipedia.org/wiki/Siemens-Halske_Sh_4
665 | Siemens-Halske Sh 5 |  |  | 750 | Siemens-Halske | 2 | Piston | [5 empty] | 100 | 81 | 100 | [13 empty] | https://en.wikipedia.org/wiki/Siemens-Halske_Sh_5 |  |  |  | 7 | radial | 100 | 120 | 6.6 |  | 4.7 |  | Air-cooled | 60
3371 | Siemens-Halske Sh 6 |  |  | 750 | Siemens-Halske | 2 | Piston
3372 | Siemens-Halske Sh 7 |  |  | 750 | Siemens-Halske | 2 | Piston
3373 | Siemens-Halske Sh.0 |  |  | 750 | Siemens-Halske | 2 | Piston
3374 | Siemens-Halske Sh.I |  |  | 750 | Siemens-Halske | 2 | Piston
3375 | Siemens-Halske Sh.II |  |  | 750 | Siemens-Halske | 2 | Piston
666 | Siemens-Halske Sh.III |  |  | 750 | Siemens-Halske | 2 | Piston |  | 195 |  | 107 | [17 empty] | https://en.wikipedia.org/wiki/Siemens-Halske_Sh.III |  |  |  | 11 | rotary | 124 | 140 | 18.6 |  |  |  |  | 120 | [28 empty] | 0.616
3376 | Silnik M 11 |  |  | 751 | Silnik | 2 | Piston
3377 | Silnik Sh 14 |  |  | 751 | Silnik | 2 | Piston
667 | Silver Bullet (car) |  |  | 785 | Sunbeam | 2 | Piston | [21 empty] | https://en.wikipedia.org/wiki/Silver_Bullet_%28car%29 |  |  |  | 12 |  | 140 | 130 | 24.0136 | centrifugal single-impeller at 17,000 rpm |  |  | water from melting ice | 1491.3997
3378 | Simms 51 hp V-6 4.33 in |  |  | 752 | Simms | 2 | Piston
668 | Simonini 200cc |  |  | 753 | Simonini Racing | 2 | Piston | [21 empty] | https://en.wikipedia.org/wiki/Simonini_200cc |  | Bing 32/WB 37 carburetor | [5 empty] | 0.2 |  |  |  | free air | 15.5
669 | Simonini Mini 2 Evo |  |  | 753 | Simonini Racing | 2 | Piston |  | 19.3 |  |  |  | 26 | 42.8 | 33 | [13 empty] | https://en.wikipedia.org/wiki/Simonini_Mini_2_Evo | petrol |  |  |  |  | 70 | 60 | 0.231 |  | 10 |  | air | 24.6081
670 | Simonini Mini 2 Plus |  |  | 753 | Simonini Racing | 2 | Piston |  | 14 |  |  |  | 24.6 | 44.6 | 29.3 | [13 empty] | https://en.wikipedia.org/wiki/Simonini_Mini_2_Plus | petrol |  |  |  |  | 66 | 58 | 0.202 |  | 10.5 |  | air | 20.8796
671 | Simonini Mini 3 |  |  | 753 | Simonini Racing | 2 | Piston |  | 20 |  |  |  | 25.6 | 49.8 | 37.5 | [13 empty] | https://en.wikipedia.org/wiki/Simonini_Mini_3 | gasoline |  |  |  |  | 73 | 65 | 0.27 |  | 10.5 |  | air | 24.6081
672 | Simonini Mini 4 |  |  | 753 | Simonini Racing | 2 | Piston |  | 11 |  |  |  | 30 | 20 | 40 | [13 empty] | https://en.wikipedia.org/wiki/Simonini_Mini_4 | petrol |  |  |  |  | 61 | 54 | 0.16 |  | 10 |  | air | 14.914
673 | Simonini Victor 1 Super |  |  | 753 | Simonini Racing | 2 | Piston |  | 32 |  |  |  | 32 | 35 | 34 | [13 empty] | https://en.wikipedia.org/wiki/Simonini_Victor_1_Super | petrol |  |  |  |  | 80 | 76 | 0.401 |  | 9.5 |  | liquid | 40.2678
674 | Simonini Victor 2 |  |  | 753 | Simonini Racing | 2 | Piston |  | 52 |  |  |  | 64.8 | 49 | 41 | [13 empty] | https://en.wikipedia.org/wiki/Simonini_Victor_2 | petrol |  |  |  |  | 80 | 72 | 0.724 |  | 9.5 |  | liquid | 68.6044
675 | Simonini Victor 2 Plus |  |  | 753 | Simonini Racing | 2 | Piston |  | 52 |  |  |  | 64.8 | 49 | 41 | [13 empty] | https://en.wikipedia.org/wiki/Simonini_Victor_2_Plus | petrol |  |  |  |  | 80 | 76 | 0.764 |  | 9.5 |  | liquid | 76.0614
676 | Simonini Victor 2 Super |  |  | 753 | Simonini Racing | 2 | Piston |  | 52 |  |  |  | 64.8 | 49 | 41 | [13 empty] | https://en.wikipedia.org/wiki/Simonini_Victor_2_Super | gasoline |  |  |  |  | 82 | 76 | 0.802 |  | 9.5 |  | liquid | 76.0614
3379 | Skoda G-594 Czarny Piotruś |  |  | 895 | Škoda | 2 | Piston
3380 | Skoda Hispano-Suiza W-12 |  |  | 895 | Škoda | 2 | Piston
3381 | Skoda L |  |  | 895 | Škoda | 2 | Piston
3382 | Skoda Lr |  |  | 895 | Škoda | 2 | Piston
3383 | Skoda S.14 |  |  | 895 | Škoda | 2 | Piston
3384 | Skoda S.20 |  |  | 895 | Škoda | 2 | Piston
3385 | Skymotors 70 |  |  | 754 | Skymotors | 2 | Piston
3386 | Skymotors 70A |  |  | 754 | Skymotors | 2 | Piston
677 | SMA SR305-230 |  |  | 755 | SMA Engines | 2 | Piston |  | -207 |  |  |  | 83.4 | -78.4 | 93 | [13 empty] | https://en.wikipedia.org/wiki/SMA_SR305-230 | Jet fuel A/A-1 |  |  | 4 |  |  |  | 4.988 |  |  |  | Air/oil-cooled | -194
678 | SMA SR460 |  |  | 755 | SMA Engines | 2 | Piston |  | 270 | [19 empty] | https://en.wikipedia.org/wiki/SMA_SR460 | diesel fuel/Jet A |  |  | 6 |  |  |  | 7.5 |  |  |  | air and oil | 246.081
3387 | Smallbone 4-cyl wobble-plate axial piston engine |  |  | 756 | Smallbone | 2 | Piston
3388 | Smalley Aero |  |  | 757 | Smalley | 2 | Piston
3389 | Smith 300 hp radial |  |  | 758 | Smith | 2 | Piston
3390 | Smith Static |  |  | 758 | Smith | 2 | Piston
3391 | SMPMC HS-5 – Chinese production of ShvetsovvASh-62 |  |  | 759 | SMPMC | 2 | Piston
3392 | SMPMC HS-6 – Chinese production of Ivchenko AI-14 |  |  | 759 | SMPMC | 2 | Piston
3393 | SMPMC WZ-16 |  |  | 759 | SMPMC | 2 | Piston
3394 | SMPMC WZ-8 – Chinese production of Turbomeca Arriel |  |  | 759 | SMPMC | 2 | Piston
3395 | SMPMC WZ-9 |  |  | 759 | SMPMC | 2 | Piston
3396 | SNCAN Ars 600 |  |  | 760 | SNCAN | 2 | Piston
3397 | SNCAN Ars 900 |  |  | 760 | SNCAN | 2 | Piston
3398 | SNECMA 12S/12T – post war Argus As 411 production |  |  | 762 | SNECMA | 2 | Piston
3399 | SNECMA 14NC Diesel 1945 1 |  |  | 762 | SNECMA | 2 | Piston | 015 hp
679 | SNECMA 14R |  |  | 371 | Gnome et Rhône | 2 | Piston |  | 819 |  | 129.7 |  | 163.5 | [15 empty] | https://en.wikipedia.org/wiki/SNECMA_14R | 92 Octane gasoline | 1x Bronzavia updraught carburettor with automatic boost and altitude control | Pressure fed at 70 psi | 14 | radial | 146 | 165 | 38.7 | Gear-driven 2-speed supercharger at 6.5:1 and 9.0:1 ratios | 6.8 | Single inlet and exhaust valves operated by rockers and pushrods | Air-cooled with baffles | 1185.6628 | [27 empty] | 31.85 | 1.494 |  | 177.6
3400 | SNECMA 14U 1948 2 |  |  | 762 | SNECMA | 2 | Piston | 200 hp(14R-1000)
3401 | SNECMA 14X Super Mars 1949 850 hp |  |  | 762 | SNECMA | 2 | Piston
3402 | SNECMA 14X-02 |  |  | 762 | SNECMA | 2 | Piston
3403 | SNECMA 14X-04 |  |  | 762 | SNECMA | 2 | Piston
3404 | SNECMA 14X-H |  |  | 762 | SNECMA | 2 | Piston
3405 | SNECMA 28T 1945 3 |  |  | 762 | SNECMA | 2 | Piston | 500 hp
3406 | SNECMA 32HL 1947 4 |  |  | 762 | SNECMA | 2 | Piston | 000 hp
3407 | SNECMA 36T 1948 4 |  |  | 762 | SNECMA | 2 | Piston | 150 hp
3408 | SNECMA 42T 1946 5 |  |  | 762 | SNECMA | 2 | Piston | 000 hp
3409 | SNeCMA AS.11 |  |  | 762 | SNECMA | 2 | Piston
3410 | SNECMA Ecrevisse Type A |  |  | 762 | SNECMA | 2 | Piston
3411 | SNECMA Ecrevisse Type B |  |  | 762 | SNECMA | 2 | Piston
3412 | SNECMA Escopette |  |  | 762 | SNECMA | 2 | Piston
3413 | SNECMA Hercules – Bristol Hercules |  |  | 762 | SNECMA | 2 | Piston
3414 | SNECMA Hispano 12B 1950 2 |  |  | 762 | SNECMA | 2 | Piston | 200 hp
3415 | SNECMA Hispano 12Y 1947 900 hp |  |  | 762 | SNECMA | 2 | Piston
3416 | SNECMA R.104 Vulcain |  |  | 762 | SNECMA | 2 | Piston
3417 | SNECMA R.105 Vesta |  |  | 762 | SNECMA | 2 | Piston
680 | SNECMA Régnier 4L |  |  | 719 | Régnier | 2 | Piston |  | 155 |  |  |  | 136.6 | 76 | 50 | [13 empty] | https://en.wikipedia.org/wiki/SNECMA_R%C3%A9gnier_4L |  | Zenith 1DC carburettor on port side, fed by 2 Guyot K or O pumps.2 BG plugs/cylinder, BG dual magneto | Pressure lubrication from engine driven pump; 2 scavenge pumps. | 4 | in-line | 120 | 140 | 6.3 |  | 6.2 | 1 inlet and 1 exhaust valve under each cylinder head, operated via tappets and push-rods from camshaft. | Air; finned cylinder heads | 100.6695
3418 | SNECMA S.402 A.3 |  |  | 762 | SNECMA | 2 | Piston
3419 | SNECMA S.407 A.2 |  |  | 762 | SNECMA | 2 | Piston
3420 | SNECMA TA-1000 |  |  | 762 | SNECMA | 2 | Piston
3421 | SNECMA TB-1000 |  |  | 762 | SNECMA | 2 | Piston
3422 | SNECMA Tromblon |  |  | 762 | SNECMA | 2 | Piston
3423 | SNECMA-GR 14M – Gnome-Rhône 14M |  |  | 762 | SNECMA | 2 | Piston
3424 | SNECMA-GR 14N – Gnome-Rhône 14N |  |  | 762 | SNECMA | 2 | Piston
3425 | SNECMA-Renault 4P |  |  | 762 | SNECMA | 2 | Piston
3426 | SNECMA-Renault 6Q |  |  | 762 | SNECMA | 2 | Piston
3427 | SOCEMA TG 1008 |  |  | 763 | SOCEMA | 2 | Piston
3428 | SOCEMA TGA 1 |  |  | 763 | SOCEMA | 2 | Piston
3429 | SOCEMA TGAR 1008 |  |  | 763 | SOCEMA | 2 | Piston
3430 | SOCEMA TP.1 |  |  | 763 | SOCEMA | 2 | Piston
3431 | SOCEMA TP.2 |  |  | 763 | SOCEMA | 2 | Piston
681 | Sodemo V2-1.0 |  |  | 764 | Sodemo | 2 | Piston |  | 55 | [19 empty] | https://en.wikipedia.org/wiki/Sodemo_V2-1.0 | petrol |  |  |  | V | 90 | 78 | 0.992 |  |  |  | liquid | 76.0614
682 | Sodemo V2-1.2 |  |  | 764 | Sodemo | 2 | Piston | [21 empty] | https://en.wikipedia.org/wiki/Sodemo_V2-1.2 | petrol |  |  |  | V |  |  | 0.992 |  |  |  | liquid | 101.4152
3432 | Solar A-103B (early detachable afterburner for J34) |  |  | 765 | Solar | 2 | Piston
3433 | Solar AAP-80 |  |  | 765 | Solar | 2 | Piston
3434 | Solar Centaur 40 |  |  | 765 | Solar | 2 | Piston
3435 | Solar Centaur 50 |  |  | 765 | Solar | 2 | Piston
3436 | Solar M-80 |  |  | 765 | Solar | 2 | Piston
3437 | Solar MA-1 (Mars) |  |  | 765 | Solar | 2 | Piston
3438 | Solar Mars 100 |  |  | 765 | Solar | 2 | Piston
3439 | Solar Mars 90 |  |  | 765 | Solar | 2 | Piston
3440 | Solar Mercury 50 |  |  | 765 | Solar | 2 | Piston
3441 | Solar Saturn |  |  | 765 | Solar | 2 | Piston
3442 | Solar Saturn 10 |  |  | 765 | Solar | 2 | Piston
3443 | Solar Saturn 20 |  |  | 765 | Solar | 2 | Piston
3444 | Solar T-150 |  |  | 765 | Solar | 2 | Piston
3445 | Solar T-300J-2 |  |  | 765 | Solar | 2 | Piston
3446 | Solar T-41M-1 |  |  | 765 | Solar | 2 | Piston
3447 | Solar T-41M-2 |  |  | 765 | Solar | 2 | Piston
3448 | Solar T-41M-5 |  |  | 765 | Solar | 2 | Piston
3449 | Solar T-41M-6 |  |  | 765 | Solar | 2 | Piston
3450 | Solar T-45M-1 (Mars) |  |  | 765 | Solar | 2 | Piston
3451 | Solar T-45M-2 |  |  | 765 | Solar | 2 | Piston
3452 | Solar T-45M-7 |  |  | 765 | Solar | 2 | Piston
3453 | Solar T-520J |  |  | 765 | Solar | 2 | Piston
3454 | Solar T-522J |  |  | 765 | Solar | 2 | Piston
3455 | Solar Taurus 60 |  |  | 765 | Solar | 2 | Piston
3456 | Solar Taurus 65 |  |  | 765 | Solar | 2 | Piston
3457 | Solar Taurus 70 |  |  | 765 | Solar | 2 | Piston
3458 | Solar Titan 130 |  |  | 765 | Solar | 2 | Piston
3459 | Solar Titan 250 |  |  | 765 | Solar | 2 | Piston
3460 | Solo 2350 |  |  | 766 | Solo | 2 | Piston | widely used in motor-gliders
683 | Solo 2625 |  |  | 766 | Solo | 2 | Piston |  | 24 | [19 empty] | https://en.wikipedia.org/wiki/Solo_2625 | gasoline |  |  |  |  | 76 | 69 | 0.625 |  | 9.5 |  | liquid | 50.7076
3461 | Solo 560 |  |  | 766 | Solo | 2 | Piston | also known as the Hirth F-10, used in the Scheibe SF-24 Motorspatz
3462 | Soloviev D-15 |  |  | 767 | Soloviev | 2 | Piston
3463 | Soloviev D-30K (completely revised) |  |  | 767 | Soloviev | 2 | Piston
3464 | Soverini-Echard 4D |  |  | 768 | Soverini | 2 | Piston
3465 | Soverini-Echard 4DR |  |  | 768 | Soverini | 2 | Piston
3469 | Soyuz R134-300 |  |  | 770 | Soyuz | 2 | Piston
3466 | Soyuz R-179-300 |  |  | 770 | Soyuz | 2 | Piston
3467 | Soyuz R-79M |  |  | 770 | Soyuz | 2 | Piston
3468 | Soyuz R-79V-300 |  |  | 770 | Soyuz | 2 | Piston
3470 | Soyuz VK-21 |  |  | 770 | Soyuz | 2 | Piston
684 | SPA 6A |  |  |  |  | 2 | Piston |  | 255 | [19 empty] | https://en.wikipedia.org/wiki/SPA_6A |  | Twin Zenith carburettors or one Duplex Zenith type 55-DC carburettor | Dry-sump | 6 | Inline | 135 | 170 | 14.5665 |  | 5.2 | SOHC, two valves per cylinder | Water-cooled | 111.855 | [28 empty] | 0.439 |  | 0.288
3471 | Speer S-2-C |  |  | 771 | Speer | 2 | Piston
3472 | Sperry WBB 2-stroke |  |  | 772 | Sperry | 2 | Piston
3473 | Spijker 135 hp rotary |  |  | 774 | Spyker | 2 | Piston
3474 | Sport Plane Power K-100A |  |  | 773 | Sport Plane Power | 2 | Piston
3475 | STAL Skuten |  |  | 775 | STAL | 2 | Piston
3476 | Star 40 hp |  |  | 776 | Star | 2 | Piston
3477 | Stark Stamo 1400 |  |  | 777 | Stark | 2 | Piston
3478 | Statax 10cyl 100 hp axial |  |  | 778 | Statax | 2 | Piston
3479 | Statax 3cyl 10 hp axial |  |  | 778 | Statax | 2 | Piston
3480 | Statax 5cyl 40 hp axial |  |  | 778 | Statax | 2 | Piston
3481 | Statax 7cyl 80 hp axial |  |  | 778 | Statax | 2 | Piston
3482 | Stoewer 125 hp |  |  | 779 | Stoewer | 2 | Piston
3483 | Stoewer 150 hp |  |  | 779 | Stoewer | 2 | Piston
3484 | Stoewer 180 hp |  |  | 779 | Stoewer | 2 | Piston
685 | Stratus EJ 22 |  |  | 780 | Stratus 2000 | 2 | Piston |  | 120 | [19 empty] | https://en.wikipedia.org/wiki/Stratus_EJ_22 | gasoline |  |  | 4 |  | 96.9 | 75 | 2.2 |  | 9 |  | liquid | 134.226
3485 | Straughan AL-1000 (Ford model 1A) |  |  | 781 | Straughan | 2 | Piston
3486 | Studebaker-Waterman S-1 |  |  | 782 | Studebaker-Waterman | 2 | Piston
3487 | Sturtevant D-4 – 48 hp inline-four |  |  | 783 | Sturtevant | 2 | Piston
3488 | Sturtevant D-6 – 73 hp inline-six |  |  | 783 | Sturtevant | 2 | Piston
3489 | Sturtevant E-4 – 100 hp inline-four |  |  | 783 | Sturtevant | 2 | Piston
3490 | Sturtevant Model 5 – 140 hp V8 |  |  | 783 | Sturtevant | 2 | Piston
3491 | Sturtevant Model 5A – 140 hp V8 (aluminum cylinders) |  |  | 783 | Sturtevant | 2 | Piston
3492 | Sturtevant Model 5A-4½ – 210 hp V8 |  |  | 783 | Sturtevant | 2 | Piston
3493 | Sturtevant Model 7 – 300 hp V12 |  |  | 783 | Sturtevant | 2 | Piston
686 | Subaru EA engine |  |  | 784 | Subaru | 2 | Piston | [21 empty] | https://en.wikipedia.org/wiki/Subaru_EA_engine | [5 empty] | 92 | 60 | 1.595 |  | 8.7 | SOHC
687 | Subaru EJ engine |  |  | 784 | Subaru | 2 | Piston | [21 empty] | https://en.wikipedia.org/wiki/Subaru_EJ_engine | [5 empty] | 85 | 66 | 1.493 |  | 9.4 | SOHC, 16 valves
688 | Sunbeam Afridi |  |  | 785 | Sunbeam | 2 | Piston |  | 490 |  |  |  | 161.29 | 87.376 | 85.09 | [13 empty] | https://en.wikipedia.org/wiki/Sunbeam_Afridi | Gasoline | Gravity feed to four Claudel Hobson CZS 38 mm carburettors | Dry sump pressure feed | 12 |  | 100 | 135 | 12.27 |  | 5.3 | Twin overhead camshafts, four valves per cylinder | Water-cooled by radiator | 193.882
689 | Sunbeam Arab |  |  | 785 | Sunbeam | 2 | Piston |  | 240.404 |  |  |  | 110.49 | 90.17 | 81.026 | [13 empty] | https://en.wikipedia.org/wiki/Sunbeam_Arab |  | Single Claudel-Hobson carburettor |  | 8 |  | 119.888 | 130 | 11.7621 |  | 5.3 | SOHC, three poppet valves per cylinder (one inlet, two exhaust) | Liquid-cooled | 155.1056
690 | Sunbeam Cossack |  |  | 785 | Sunbeam | 2 | Piston |  | 622.5 |  |  |  | 156.9 | 98.8 | 96 | [13 empty] | https://en.wikipedia.org/wiki/Sunbeam_Cossack | Gasoline | 4 x Claudel-Hobson CS 42 mm bore carburettors, gravity fed | Dry sump, pressure fed | 12 |  | 110 | 160 | 18.246 |  |  | Twin overhead camshaft, two exhaust and two inlet valves per cylinder | Water-cooled by radiator | 238.6
691 | Sunbeam Crusader |  |  | 785 | Sunbeam | 2 | Piston |  | 218 |  |  |  | 121.9 | 75.95 | 83.8 | [13 empty] | https://en.wikipedia.org/wiki/Sunbeam_Crusader |  | 2x Claudel-Hobson CZ 42mm carburettors |  | 8 |  | 90 | 150 | 7.6 |  |  | Push-rod operated side-valve, two valves per cyl | water-cooled by radiator | 111.855
692 | Sunbeam Dyak |  |  | 785 | Sunbeam | 2 | Piston |  | 180.9834 | [19 empty] | https://en.wikipedia.org/wiki/Sunbeam_Dyak |  |  |  | 6 | inline | 119.888 | 130 | 8.8205 |  | 5 | Overhead camshaft, two valves per cylinder | Liquid-cooled | 74.57
693 | Sunbeam Manitou |  |  | 785 | Sunbeam | 2 | Piston |  | 476.272 | [19 empty] | https://en.wikipedia.org/wiki/Sunbeam_Manitou |  | Two Claudel-Hobson HC.7 carburettors |  | 12 |  | 110 | 135 | 15.3956 |  |  | Twin overhead camshafts per bank, twin intake and twin exhaust valves per cylinder | water | 223.71
694 | Sunbeam Matabele |  |  | 785 | Sunbeam | 2 | Piston |  | 494.8693 | [19 empty] | https://en.wikipedia.org/wiki/Sunbeam_Matabele |  | Two Claudel-Hobson HC.7 carburettors |  | 12 |  | 122 | 160 | 22.4 |  |  | Twin overhead camshaft, twin intake and twin exhaust valve per cylinder | water | 298.2799 | [27 empty] | 13.4
695 | Sunbeam Nubian |  |  | 785 | Sunbeam | 2 | Piston |  | 310 |  |  |  | 105.2 | 76.5 | [14 empty] | https://en.wikipedia.org/wiki/Sunbeam_Nubian | Petrol | gravity fed | Dry sump, pressure fed | 8 | V | 95 | 135 | 7.685 |  |  | Twin direct overhead camshaft, two exhaust and two inlet valves per cylinder | Water-cooled by radiator | 115.6
696 | Sunbeam Pathan |  |  | 785 | Sunbeam | 2 | Piston | [21 empty] | https://en.wikipedia.org/wiki/Sunbeam_Pathan | Diesel oil | Direct fuel injection | Dry sump, pressure fed | 6 | inline | 119.888 | 130 | 8.7999 |  |  |  | Liquid-cooled | 74.57
697 | Sunbeam Sikh |  |  | 785 | Sunbeam | 2 | Piston |  | 1252 |  |  |  | 218.5 | 165.2 | 101.8 | [13 empty] | https://en.wikipedia.org/wiki/Sunbeam_Sikh |  | 2x six-cylinder carburettors | Dry sump, pressure feed | 12 |  | 180 | 210 | 64.13 |  | 5 | overhead valve two inlet and three exhaust valves per cylinder | Water-cooling through radiators | 746
698 | Sunbeam Spartan |  |  | 785 | Sunbeam | 2 | Piston | [21 empty] | https://en.wikipedia.org/wiki/Sunbeam_Spartan | Gasoline | gravity fed | Dry sump, pressure fed | 12 | V | 105 | 130 | 14.03 |  |  | Single overhead camshaft, two exhaust and two inlet valves per cylinder | Air-cooled | 149
3494 | Sundstrand T100 |  |  | 390 | Hamilton Sundstrand | 2 | Piston
699 | Superior Air Parts Gemini Diesel 100 |  |  | 786 | Superior | 2 | Piston |  | 72.5 | [19 empty] | https://en.wikipedia.org/wiki/Superior_Air_Parts_Gemini_Diesel_100 | Diesel fuel, bio-diesel and Jet-A |  |  | 3 |  | 70 | 72 |  |  |  |  | liquid | 74.57
700 | Superior Air Parts Gemini Diesel 125 |  |  | 786 | Superior | 2 | Piston |  | 79.5 | [19 empty] | https://en.wikipedia.org/wiki/Superior_Air_Parts_Gemini_Diesel_125 | Diesel fuel, bio-diesel and Jet-A |  |  | 3 | [7 empty] | liquid | 93.2125
701 | Superior Air Parts Vantage |  |  | 786 | Superior | 2 | Piston |  | 130.6346 |  |  |  | 82.296 | 62.484 | 84.836 | [13 empty] | https://en.wikipedia.org/wiki/Superior_Air_Parts_Vantage | 100LL or 100VLL avgas or 91 octane automotive gasoline with no alcohol | Precision Airmotive MA-4-5 carburetor | 8 USqt dry sump | 4 | horizontally opposed | 130.175 | 111 | 5.9157 |  | 8.5 |  | air | 134.226
702 | Superior Air Parts XP-320 |  |  | 786 | Superior | 2 | Piston |  | 129.2738 |  |  |  | 83.312 | 62.484 | 82.042 | [13 empty] | https://en.wikipedia.org/wiki/Superior_Air_Parts_XP-320 | gasoline |  |  | 4 |  |  |  | 0.32 |  | 8.5 |  | air | 119.312
703 | Superior Air Parts XP-360 |  |  | 786 | Superior | 2 | Piston |  | 130.6346 |  |  |  | 83.312 | 62.484 | 84.836 | [13 empty] | https://en.wikipedia.org/wiki/Superior_Air_Parts_XP-360 | gasoline |  |  | 4 |  |  |  | 5.8993 |  | 8.5 |  | air | 134.226
704 | Superior Air Parts XP-382 |  |  | 786 | Superior | 2 | Piston |  | 136.9849 |  |  |  | 83.312 | 60.96 | 85.09 | [13 empty] | https://en.wikipedia.org/wiki/Superior_Air_Parts_XP-382 | gasoline |  |  | 4 |  |  |  | 0.382 |  | 8.9 |  | air | 149.14
705 | Superior Air Parts XP-400 |  |  | 786 | Superior | 2 | Piston |  | 140.6136 |  |  |  | 83.312 | 60.96 | 87.122 | [13 empty] | https://en.wikipedia.org/wiki/Superior_Air_Parts_XP-400 | gasoline |  |  | 4 |  |  |  | 6.5548 |  | 8.9 |  | air | 134.226
3495 | Survol-de Coucy Pygmée 40 hp |  |  | 787 | Survol-de Coucy | 2 | Piston
3496 | Svenska F-451-A Trollet |  |  | 788 | Svenska | 2 | Piston
3497 | Svenska Flygmotor P/15-54 |  |  | 788 | Svenska | 2 | Piston
3498 | Svenska Flygmotor RR2 |  |  | 788 | Svenska | 2 | Piston
3499 | Svenska Flygmotor VR-3 |  |  | 788 | Svenska | 2 | Piston
3500 | Szekely 100 7-cyl |  |  | 789 | Szekely | 2 | Piston
3501 | Szekely O-125 |  |  | 789 | Szekely | 2 | Piston
706 | Szekely SR-3 |  |  | 789 | Szekely | 2 | Piston |  | 66.6781 |  | 91.44 |  | 63.5 | [15 empty] | https://en.wikipedia.org/wiki/Szekely_SR-3 |  | Stromberg NA-S3 Carburetor or Zenith equivalent |  | 3 | radial | 203.2 | 102 | 3.1299 |  |  | one camshaft per cylinder: pushrod-operated overhead inlet outlet valves, one each per cylinder; (Model L valves directly operated by tappets.) | Air-cooled | 33.5565 | [30 empty] | 365
3502 | Szekely SR-5 5-cyl |  |  | 789 | Szekely | 2 | Piston
3503 | Take Off TBM 10 |  |  | 790 | Take Off | 2 | Piston
707 | Take Off TBM 11 |  |  | 790 | Take Off | 2 | Piston |  | 74 | [19 empty] | https://en.wikipedia.org/wiki/Take_Off_TBM_11 | gasoline |  |  |  |  | 101 | 73 | 1.085 |  | 11.5 |  | air-oil | 73.0786
708 | Take Off TBM 12 |  |  | 790 | Take Off | 2 | Piston |  | 73 | [19 empty] | https://en.wikipedia.org/wiki/Take_Off_TBM_12 | gasoline |  |  |  |  | 79 | 59 | 1.185 |  |  |  | air-oil | 85.7555
3504 | Tatra T100 |  |  | 791 | Tatra | 2 | Piston
3505 | Tatra T101 |  |  | 791 | Tatra | 2 | Piston
3506 | TBS 400N-J40P |  |  | 792 | TBS | 2 | Piston
3507 | Technopower Twin O-101 |  |  | 793 | Technopower | 2 | Piston
709 | TEI-PD170 |  |  | 794 | TEI | 2 | Piston |  | 210 |  |  |  | 85 | 93 | 95 | [13 empty] | https://en.wikipedia.org/wiki/TEI-PD170 | Jet-A1 or Diesel (EN 590) | Direct injection | Closed-loop | 4 | in-line |  |  | 2.1 | No; Yes | 16 | Overhead camshaft, DOHC | Liquid-cooled | 126.769 | [27 empty] | 0.0746
3508 | TEI-TJ300 |  |  | 794 | TEI | 2 | Piston
3509 | TEI-TJ35 |  |  | 794 | TEI | 2 | Piston
3510 | TEI-TJ90 |  |  | 794 | TEI | 2 | Piston
3511 | TEI-TP38 |  |  | 794 | TEI | 2 | Piston
3512 | Teledyne CAE 365 |  |  | 795 | Teledyne CAE | 2 | Piston
3513 | Teledyne CAE 370 |  |  | 795 | Teledyne CAE | 2 | Piston
3514 | Teledyne CAE 372 |  |  | 795 | Teledyne CAE | 2 | Piston
3515 | Teledyne CAE 373 |  |  | 795 | Teledyne CAE | 2 | Piston
3516 | Teledyne CAE 402 |  |  | 795 | Teledyne CAE | 2 | Piston
3517 | Teledyne CAE 440 |  |  | 795 | Teledyne CAE | 2 | Piston
3518 | Teledyne CAE 444 |  |  | 795 | Teledyne CAE | 2 | Piston
3519 | Teledyne CAE 455 |  |  | 795 | Teledyne CAE | 2 | Piston
3520 | Teledyne CAE 472 (see F106) |  |  | 795 | Teledyne CAE | 2 | Piston
3521 | Teledyne CAE 490 |  |  | 795 | Teledyne CAE | 2 | Piston
3522 | Teledyne CAE 555 |  |  | 795 | Teledyne CAE | 2 | Piston
3523 | Teledyne CAE LJ95 |  |  | 795 | Teledyne CAE | 2 | Piston
3524 | Teledyne CAE TS120 |  |  | 795 | Teledyne CAE | 2 | Piston
3525 | Thaheld O-290 diesel |  |  | 798 | Thaheld | 2 | Piston
3526 | Thames 30 hp 4OW |  |  | 799 | Thames | 2 | Piston
3527 | Thermo-Jet J10-200 |  |  | 800 | Thermo-Jet | 2 | Piston
3528 | Thermo-Jet J13-202 |  |  | 800 | Thermo-Jet | 2 | Piston
3529 | Thermo-Jet J3-200 |  |  | 800 | Thermo-Jet | 2 | Piston
3530 | Thermo-Jet J5-200 |  |  | 800 | Thermo-Jet | 2 | Piston
3531 | Thermo-Jet J7-300 |  |  | 800 | Thermo-Jet | 2 | Piston
3532 | Thermo-Jet J8-200 |  |  | 800 | Thermo-Jet | 2 | Piston
710 | Thielert Centurion |  |  | 258 | Continental | 2 | Piston | [21 empty] | https://en.wikipedia.org/wiki/Thielert_Centurion
3533 | Thiokol LR44 |  |  | 801 | Thiokol | 2 | Piston
3534 | Thiokol LR58 |  |  | 801 | Thiokol | 2 | Piston
3535 | Thiokol LR62 |  |  | 801 | Thiokol | 2 | Piston
3536 | Thiokol M10 (TX-10) |  |  | 801 | Thiokol | 2 | Piston
3537 | Thiokol M12 (TX-12) |  |  | 801 | Thiokol | 2 | Piston
3538 | Thiokol M16 (TX-16) |  |  | 801 | Thiokol | 2 | Piston
3539 | Thiokol M18 (TX-18) |  |  | 801 | Thiokol | 2 | Piston
3540 | Thiokol M19 |  |  | 801 | Thiokol | 2 | Piston
3541 | Thiokol M20 (TX-20) |  |  | 801 | Thiokol | 2 | Piston
3542 | Thiokol M30 (TX-30) |  |  | 801 | Thiokol | 2 | Piston
3543 | Thiokol M33 (TX-33) |  |  | 801 | Thiokol | 2 | Piston
3544 | Thiokol M46 |  |  | 801 | Thiokol | 2 | Piston
3545 | Thiokol M51 (TX-131-15) |  |  | 801 | Thiokol | 2 | Piston
3546 | Thiokol M55 |  |  | 801 | Thiokol | 2 | Piston
3547 | Thiokol M58 (TX-58) |  |  | 801 | Thiokol | 2 | Piston
3548 | Thiokol M6 (TX-136) |  |  | 801 | Thiokol | 2 | Piston
3549 | Thiokol TD-174 Guardian |  |  | 801 | Thiokol | 2 | Piston
3550 | Thiokol TD-214 Pioneer |  |  | 801 | Thiokol | 2 | Piston
3551 | Thiokol TE-289 Yardbird |  |  | 801 | Thiokol | 2 | Piston
3552 | Thiokol TE-29 Recruit |  |  | 801 | Thiokol | 2 | Piston
3553 | Thiokol TE-307 Apache |  |  | 801 | Thiokol | 2 | Piston
3554 | Thiokol TU-122 |  |  | 801 | Thiokol | 2 | Piston
3555 | Thiokol TX-135 |  |  | 801 | Thiokol | 2 | Piston
3556 | Thomas 120 hp 4-cyl in-line |  |  | 802 | Thomas | 2 | Piston
3557 | Thomas 8 135 hp 4 in |  |  | 802 | Thomas | 2 | Piston
3558 | Thomas 88 150 hp 4.125 in |  |  | 802 | Thomas | 2 | Piston
3559 | Thomas 890 250 hp 4.8125 in |  |  | 802 | Thomas | 2 | Piston
3560 | Thorotzkai 12 hp |  |  | 803 | Thorotzkai | 2 | Piston
3561 | Thorotzkai 120 hp |  |  | 803 | Thorotzkai | 2 | Piston
3562 | Thorotzkai 22 hp 3cyl. radial |  |  | 803 | Thorotzkai | 2 | Piston
3563 | Thorotzkai 35 hp opposed twin |  |  | 803 | Thorotzkai | 2 | Piston
3564 | Thorotzkai Gamma-III (35 hp 3cyl. radial) |  |  | 803 | Thorotzkai | 2 | Piston
3565 | Thorotzkai typ.7 35 hp |  |  | 803 | Thorotzkai | 2 | Piston
3566 | Thulin D (engine) (Le Rhône 18E ?) |  |  | 804 | Thulin | 2 | Piston
3567 | Thulin G (engine) (Le Rhône 11F ?) |  |  | 804 | Thulin | 2 | Piston
3568 | Thunder TE495-TC700 |  |  | 805 | Thunder | 2 | Piston
3569 | Tiger 100 |  |  | 807 | Tiger | 2 | Piston
3570 | Tiger 125 |  |  | 807 | Tiger | 2 | Piston
3571 | Tiger Junior 50 |  |  | 807 | Tiger | 2 | Piston
3572 | Tiger Kitten-20 |  |  | 807 | Tiger | 2 | Piston
3573 | Tiger Kitten-30 |  |  | 807 | Tiger | 2 | Piston
3574 | Tips 480 hp 250 hp 4.5 in (18 cyl. |  |  | 808 | Tips | 2 | Piston | 1717.67 ci, air- and water-cooled rotary engine. At rated RPM the crankshaft rotated at 1800 rpm, propeller shaft at 1080 rpm and the engine body at 60 rpm. Cooling was by direct air flow and tubular radiators between the cylinders, with water circulating without hoses or pumps.)
3575 | TNCA Trebol |  |  | 809 | TNCA | 2 | Piston
3576 | Tokyo Gasu Denki Amakaze |  |  | 810 | Tokyo Gasu Denk/Gasuden | 2 | Piston
3577 | Tokyo Gasu Denki Hatakaze |  |  | 810 | Tokyo Gasu Denk/Gasuden | 2 | Piston
3578 | Tokyo Gasu Denki Jimpu 3 |  |  | 810 | Tokyo Gasu Denk/Gasuden | 2 | Piston
3579 | Tokyo Gasu Denki Kamikaze |  |  | 810 | Tokyo Gasu Denk/Gasuden | 2 | Piston
3580 | Tokyo Gasu Denki Tempu |  |  | 810 | Tokyo Gasu Denk/Gasuden | 2 | Piston
3581 | Tomono 90 hp 6-cyl in-line 4.5 in |  |  | 811 | Tomonoo | 2 | Piston
3582 | Tone 2V9 180 hp 4.5 in |  |  | 812 | Tone | 2 | Piston
3583 | Torque Master 1835cc |  |  | 813 | Torque Master | 2 | Piston
3584 | Torque Master 1915cc |  |  | 813 | Torque Master | 2 | Piston
3585 | Torque Master 2180cc |  |  | 813 | Torque Master | 2 | Piston
3586 | Tory IIA (Project Pluto) |  |  | 498 | Lawrence Radiation Laboratory | 2 | Piston
3587 | Tory IIC (Project Pluto) |  |  | 498 | Lawrence Radiation Laboratory | 2 | Piston
3588 | Tosi 450 hp V-12 130 mm |  |  | 814 | Tosi | 2 | Piston
711 | Total Engine Concepts MM CB-40 |  |  | 815 | Total Engine Concepts | 2 | Piston |  | 39.0089 | [19 empty] | https://en.wikipedia.org/wiki/Total_Engine_Concepts_MM_CB-40 | 100LL avgas |  |  | 2 | horizontally opposed | 94.0054 | 78 |  |  | 8.94 |  | Air-cooled | 29.828
712 | Train T |  |  | 816 | Train | 2 | Piston |  | 46 |  |  |  | 67 | 51.6 | 24 | [13 empty] | https://en.wikipedia.org/wiki/Train_T |  | single carburetter; Ignition system: Choice of one or two magnetos with one or two plugs/cylinder | Pumped under pressure from external tank, feeding main bearings and big ends; little ends and piston walls spray fed. Gravity return. Underhead valve gear in full length oil bath. | 4 | inline | 80 | 100 | 2.01 |  | 6 | Valves directly operated by cams on underhead camshaft, driven from crankshaft via bevel gears. One inlet and one exhaust valve/cylinder. | air | 30 | [27 empty] | 16.5 | 0.72 |  | 195865.2031
3589 | Trebert 100 hp V-8 |  |  | 817 | Trebert | 2 | Piston
3590 | Trebert 60 hp 6-cyl rotary barrel engine 3.75 in |  |  | 817 | Trebert | 2 | Piston
713 | Tumansky M-87 |  |  | 818 | Tumansky | 2 | Piston |  | 640 | [19 empty] | https://en.wikipedia.org/wiki/Tumansky_M-87 |  |  |  | 14 | radial | 146 | 165 | 38.673 | Centrifugal type supercharger | 6.1 |  | air | 708.4149 | [27 empty] | 18.4 | 1.1
714 | Tumansky M-88 |  |  | 818 | Tumansky | 2 | Piston |  | 684 | [19 empty] | https://en.wikipedia.org/wiki/Tumansky_M-88 |  |  |  | 14 | radial | 146 | 165 | 38.72 | Two-speed, geared centrifugal | 6.1 |  | air-cooled | 820.2699
3591 | Tumansky R-266 |  |  | 818 | Tumansky | 2 | Piston
3592 | Tumansky R-27 |  |  | 818 | Tumansky | 2 | Piston
3593 | Tumansky RU-19 |  |  | 818 | Tumansky | 2 | Piston
3594 | Turbo Research TR.1 – abandoned design study |  |  | 819 | Turbo Research | 2 | Piston
3595 | Turbo Research TR.2 – abandoned design study |  |  | 819 | Turbo Research | 2 | Piston
3596 | Turbo Research TR.3 – abandoned design study |  |  | 819 | Turbo Research | 2 | Piston
3597 | Turbo Research TR.4 – see Avro Canada Chinook |  |  | 819 | Turbo Research | 2 | Piston
3598 | Turbo Research TR.5 – see Avro Canada Orenda |  |  | 819 | Turbo Research | 2 | Piston
3599 | Turbomeca Agusta TAA230 |  |  | 821 | Turbomeca | 2 | Piston
3600 | Turbomeca Arrius (1950s) |  |  | 821 | Turbomeca | 2 | Piston
3601 | Turbomeca Double Turmastazou |  |  | 821 | Turbomeca | 2 | Piston
3602 | Turbomeca Gourdon |  |  | 821 | Turbomeca | 2 | Piston
3603 | Turbomeca Ossau |  |  | 821 | Turbomeca | 2 | Piston
3604 | Turbomeca Soular (Soulor?) |  |  | 821 | Turbomeca | 2 | Piston
3605 | Turbomeca Super Palas |  |  | 821 | Turbomeca | 2 | Piston
3606 | Turbomeca TM251 |  |  | 821 | Turbomeca | 2 | Piston
3607 | Turbomeca TM319 |  |  | 821 | Turbomeca | 2 | Piston
3608 | Turbomeca Tramontane |  |  | 821 | Turbomeca | 2 | Piston
3609 | Turbomeca Turmastazou |  |  | 821 | Turbomeca | 2 | Piston
3610 | Type Sklenar |  |  | 35 | Aberg | 2 | Piston
3611 | Ufimtsev 1908 20 hp 2-cyl 2-stroke rotary |  |  | 823 | Ufimtsev | 2 | Piston
3612 | Ufimtsev 1910 35-40 hp 4-cyl contra-rotating rotary |  |  | 823 | Ufimtsev | 2 | Piston
3613 | Ufimtsev ADU-4 – 60 hp 6-cyl contra-rotating rotary |  |  | 823 | Ufimtsev | 2 | Piston
715 | ULPower UL260i |  |  | 824 | ULPower | 2 | Piston |  | 72 |  |  |  | 54.3 | 47.5 | 65.4 | [13 empty] | https://en.wikipedia.org/wiki/ULPower_UL260i | Mogas (95 Oct.RON / 91 AKI min.) / AVGAS | dual electronic fuel injection | Wet sump |  | Flat | 106 | 74 | 2.592 |  | 8.16 | single central camshaft, solid lifters, pushrods, rockers and OHV | Air-cooled | 70.8415
716 | ULPower UL350i |  |  | 824 | ULPower | 2 | Piston |  | 80 |  |  |  | 55.3 | 50 | 73.5 | [13 empty] | https://en.wikipedia.org/wiki/ULPower_UL350i | Regular unleaded automotive gasoline, minimum 95 Octane RON (87 MON = 91 AKI) or 100LL avgas may be used |  |  | 4 |  | 105.6 | 100 | 3.503 |  | 8 |  | air | 87.9926
717 | ULPower UL390i |  |  | 824 | ULPower | 2 | Piston |  | 100 |  |  |  | 72.3 | 47.2 | 65.4 | [13 empty] | https://en.wikipedia.org/wiki/ULPower_UL390i | gasoline | fuel injection |  | 6 |  | 105.6 | 74 | 3.888 |  | 8.16 |  | air | 104.398
718 | ULPower UL520i |  |  | 824 | ULPower | 2 | Piston |  | 108 |  |  |  | 72.3 | 47.2 | 73.6 | [13 empty] | https://en.wikipedia.org/wiki/ULPower_UL520i | gasoline | fuel injection |  | 6 |  | 105.6 | 100 | 5.254 |  | 8 |  | air | 134.226
3614 | Union 120 hp 6-cyl in-line 4.75 in |  |  | 825 | Union | 2 | Piston
3615 | Ursinus U.1 |  |  | 826 | Ursinus | 2 | Piston
3616 | Ursinus U.2 |  |  | 826 | Ursinus | 2 | Piston
3617 | UTC P-1 |  |  | 827 | UTC | 2 | Piston
3618 | Valley 1915cc |  |  | 828 | Valley | 2 | Piston
3619 | Valley 2276cc |  |  | 828 | Valley | 2 | Piston
3620 | Van Blerck 124 hp V-8 |  |  | 829 | Van Blerck | 2 | Piston
3621 | Van Blerck 135 hp V-8 4.5 in |  |  | 829 | Van Blerck | 2 | Piston
3622 | Van Blerck 185 hp V-12 4.5 in |  |  | 829 | Van Blerck | 2 | Piston
3623 | variants include 2A-2500 |  |  | 632 | Packard | 2 | Piston | 2A-2540, 3A-2500, 4A-2500, 5A-2500, 3M-2500, 4M-2500, 5M-2500
3624 | variants: Packard 2A-1500 1925 V-12(60) |  |  | 632 | Packard | 2 | Piston | Packard 3A-1500 1927 V-12(60)
3625 | Vaslin 15 hp 69 cuin flat-4 |  |  | 830 | Vaslin | 2 | Piston
3626 | Vaslin 24 hp 80 cuin |  |  | 830 | Vaslin | 2 | Piston
3627 | Vaslin 55 hp 2 L 6 in-line water-cooled |  |  | 830 | Vaslin | 2 | Piston
3628 | Vauxhall 175 hp V-12 90 mm |  |  | 831 | Vauxhall | 2 | Piston
719 | Vaxell 100i |  |  | 832 | Vaxell | 2 | Piston |  | 74.85 |  |  |  | 67 | 38 | 77 | [13 empty] | https://en.wikipedia.org/wiki/Vaxell_100i | gasoline | electronic, multipoint fuel injection |  | 4 |  |  |  | 2.3 |  |  |  | air | 67.113
720 | Vaxell 60i |  |  | 832 | Vaxell | 2 | Piston |  | 73.5 |  |  |  | 67 | 38 | 77 | [13 empty] | https://en.wikipedia.org/wiki/Vaxell_60i | gasoline | electronic, multipoint fuel injection |  | 4 |  |  |  | 1.6 |  |  |  | air | 44.742
721 | Vaxell 80i |  |  | 832 | Vaxell | 2 | Piston |  | 73.5 |  |  |  | 67 | 38 | 77 | [13 empty] | https://en.wikipedia.org/wiki/Vaxell_80i | petrol | electronic, multipoint fuel injection |  | 4 |  |  |  | 1.9 |  |  |  | air | 59.656
722 | Vedeneyev M14P |  |  | 76 | Aerostar | 2 | Piston |  | 214 |  | 98.5 |  | 92.4 | [15 empty] | https://en.wikipedia.org/wiki/Vedeneyev_M14P | Minimum 91 octane Avgas | Floatless carburettor | Gear type pump | 9 | radial | 105 | 130 | 10.16 | Centrifugal, single-stage, single-speed | 6.3 |  | Air-cooled | 268.452
3629 | Velie L-9 |  |  | 833 | Velie | 2 | Piston
3630 | Velie M-5 |  |  | 833 | Velie | 2 | Piston
3631 | Verdet 55 hp 7-cyl rotary 112 mm |  |  | 834 | Verdet | 2 | Piston
723 | Verner JCV 360 |  |  | 835 | Verner Motor | 2 | Piston |  | 30.5 |  |  |  | 58 | 36 | 34 | [13 empty] | https://en.wikipedia.org/wiki/Verner_JCV_360 | gasoline |  |  |  | opposed | 63 | 58 | 0.36 |  | 11 |  | liquid | 26.0995
3632 | Verner Scarlett 36Hi |  |  | 835 | Verner Motor | 2 | Piston
3633 | Verner Scarlett 3V |  |  | 835 | Verner Motor | 2 | Piston
3634 | Verner Scarlett 5Si |  |  | 835 | Verner Motor | 2 | Piston
3635 | Verner Scarlett 5V |  |  | 835 | Verner Motor | 2 | Piston
724 | Verner Scarlett 7H |  |  | 835 | Verner Motor | 2 | Piston |  | 81 |  | 78 |  | 60.2 | [15 empty] | https://en.wikipedia.org/wiki/Verner_Scarlett_7H | gasoline, minimum of 95 octane |  |  | 7 | radial | 94 | 90 | 4.386 |  | 7.3 |  | air | 87.2469
3636 | Verner Scarlett 7U |  |  | 835 | Verner Motor | 2 | Piston
3637 | Verner Scarlett 9S |  |  | 835 | Verner Motor | 2 | Piston
3638 | Verner Scarlett mini 3 – 3 cyl radial |  |  | 835 | Verner Motor | 2 | Piston
3639 | Verner Scarlett mini 5 – 5 cyl radial |  |  | 835 | Verner Motor | 2 | Piston
3640 | Verner VM 125 |  |  | 835 | Verner Motor | 2 | Piston
725 | Verner VM 133 |  |  | 835 | Verner Motor | 2 | Piston |  | 61 |  |  |  | 61.7 | 45.6 | 73.6 | [13 empty] | https://en.wikipedia.org/wiki/Verner_VM_133 | 95 octane auto fuel or 100LL Avgas | Two Bing 64 carburetors pressurized by a Pierburg 7.20971.63 fuel pump | oil class SH/SG 5 |  | horizontally opposed | 97 | 90 | 1.329 |  | 9.8 |  | air-cooled | 63 | [28 empty] | 1.03
3641 | Verner VM 1400 |  |  | 835 | Verner Motor | 2 | Piston
3642 | Verner VM 144Hi |  |  | 835 | Verner Motor | 2 | Piston
3643 | Viale 100 hp 10-cyl radial 105 mm |  |  | 836 | Viale | 2 | Piston
3644 | Viale 30 hp 3-cyl fan 105 mm |  |  | 836 | Viale | 2 | Piston
726 | Viale 35 hp |  |  | 836 | Viale | 2 | Piston | [21 empty] | https://en.wikipedia.org/wiki/Viale_35_hp | 40-50 octane petrol | Zenith carburettor |  | 5 | radial | [5 empty] | Single overhead inlet valve, twin sidevalve exhaust valves. | Air-cooled | 26.0995
3645 | Viale 50 hp 5-cyl radial 105 mm |  |  | 836 | Viale | 2 | Piston
3646 | Viale 70 hp 7-cyl radial 105 mm |  |  | 836 | Viale | 2 | Piston
727 | VIJA AG-12Si |  |  | 837 | VIJA | 2 | Piston |  | 84 |  |  |  | 58.5 | 56.5 | 48.5 | [13 empty] | https://en.wikipedia.org/wiki/VIJA_AG-12Si | petrol | Fuel injection |  | 4 |  | 81 | 59 | 1.186 |  | 11.5 |  | air | 89.484
728 | VIJA J-10Si |  |  | 837 | VIJA | 2 | Piston |  | 84 |  |  |  | 58.5 | 56.5 | 48.5 | [13 empty] | https://en.wikipedia.org/wiki/VIJA_J-10Si | petrol | Fuel injection |  | 4 |  | 80 | 59 | 1.186 |  | 10.5 |  | air | 74.57
729 | VIJA J-16Ti |  |  | 837 | VIJA | 2 | Piston |  | 88 |  |  |  | 58.5 | 57 | 61 | [13 empty] | https://en.wikipedia.org/wiki/VIJA_J-16Ti | petrol | Fuel injection |  | 4 |  | 80 | 58 | 1.186 | yes |  |  | air | 119.312
3647 | Viking 100 |  |  | 838 | Viking | 2 | Piston
730 | Viking 110 |  |  | 838 | Viking | 2 | Piston |  | 80.7394 |  |  |  | 62.23 | 553.72 | 55.88 | [13 empty] | https://en.wikipedia.org/wiki/Viking_110 |  |  |  | 4 | Inline | 73 | 90 | 1.497 |  | 10.4 |  | liquid | 82.027
3648 | Viking 140 hp X-16 3.25 in |  |  | 838 | Viking | 2 | Piston
3649 | Villiers-Hay 4-L-318 Maya I |  |  | 839 | Villiers-Hay | 2 | Piston
3650 | Villiers-Hay 4-L-319 Maya II |  |  | 839 | Villiers-Hay | 2 | Piston
731 | Vittorazi Easy 100 Plus |  |  | 840 | Vittorazi | 2 | Piston |  | 12 |  |  |  | 54 | 21.2 | 50 | [13 empty] | https://en.wikipedia.org/wiki/Vittorazi_Easy_100_Plus | petrol with 2.5% oil mixture for lubrication |  |  |  |  | 50 | 50 | 0.0982 |  | 10 |  | air | 13.4226
3651 | Vittorazi Fly 100 Evo 2 |  |  | 840 | Vittorazi | 2 | Piston
3652 | Vittorazi Moster 185 |  |  | 840 | Vittorazi | 2 | Piston
3653 | Vivinus 32.5 hp 4-cyl in-line 4.17 in |  |  | 841 | Vivinus | 2 | Piston
3654 | Vivinus 37.5 hp 4-cyl in-line 4.42 in |  |  | 841 | Vivinus | 2 | Piston
3655 | Vivinus 39.2 hp 4-cyl in-line 4.53 in |  |  | 841 | Vivinus | 2 | Piston
3656 | Vivinus 50 hp 4-cyl in-line 4.17 in |  |  | 841 | Vivinus | 2 | Piston
3657 | Vivinus 60 hp 4-cyl in-line 4.42 in |  |  | 841 | Vivinus | 2 | Piston
3658 | Vivinus 70 hp 4-cyl in-line |  |  | 841 | Vivinus | 2 | Piston
732 | Volkswagen air-cooled engine |  |  | 842 | Volkswagen | 2 | Piston | [21 empty] | https://en.wikipedia.org/wiki/Volkswagen_air-cooled_engine
3659 | von Behren O-113 Air Horse |  |  | 844 | von Behren | 2 | Piston
3660 | Wackett 2-cylinder 20/25 hp |  |  | 845 | Wackett | 2 | Piston
3661 | Wackett 2-cylinder 40 hp |  |  | 845 | Wackett | 2 | Piston
3662 | Wackett Victa 1-cylinder 1924 |  |  | 845 | Wackett | 2 | Piston
3663 | Walter 108H |  |  | 847 | Walter Aircraft Engines | 2 | Piston
3664 | Walter 110H |  |  | 847 | Walter Aircraft Engines | 2 | Piston
3665 | Walter A |  |  | 847 | Walter Aircraft Engines | 2 | Piston
733 | Walter Atlas |  |  | 847 | Walter Aircraft Engines | 2 | Piston |  | 480 |  | 147 |  | 133.3 | [15 empty] | https://en.wikipedia.org/wiki/Walter_Atlas | 50% petrol, 50% benzene | Zenith carburettor | Pressure system | 9 | radial | 165 | 180 | 34.64 |  | 5.3 | Overhead valve, two valves per cylinder | Air-cooled | 478
734 | Walter Atom |  |  | 847 | Walter Aircraft Engines | 2 | Piston |  | 40 |  |  |  | 51 | 40.9 | 81.5 | [13 empty] | https://en.wikipedia.org/wiki/Walter_Atom | 68 octane | 2 Amal carburettors |  | 2 | opposed | 85 | 96 | 1.09 |  | 5.2 | 1 inlet and one exhaust valve per cylinder | air | 21
735 | Walter Bora |  |  | 847 | Walter Aircraft Engines | 2 | Piston |  | 172 | [19 empty] | https://en.wikipedia.org/wiki/Walter_Bora | Petrol | Carburettor |  | 9 | radial | 105 | 120 |  |  | 6.3 | One intake and one exhaust valve per cylinder | Air-cooled | 183 | [28 empty] | 1
736 | Walter Castor |  |  | 847 | Walter Aircraft Engines | 2 | Piston |  | 248 | [19 empty] | https://en.wikipedia.org/wiki/Walter_Castor | 50% Petrol, 50% Benzol | Zenith carburettor |  | 7 | radial | 135 | 170 | 17.033 |  | 6 | One intake and one exhaust valve per cylinder | Air-cooled | 178.968 | [28 empty] | 0.78 |  | 301.7
737 | Walter Gemma |  |  | 847 | Walter Aircraft Engines | 2 | Piston | [21 empty] | https://en.wikipedia.org/wiki/Walter_Gemma | Petrol | Zenith carburettor |  | 9 | radial | 105 | 120 | 9.35 |  |  | One intake and one exhaust valve per cylinder | Air-cooled | 123
3666 | Walter H80 |  |  | 847 | Walter Aircraft Engines | 2 | Piston
3667 | Walter Heimatschützer I |  |  | 846 | Walter (HWK) | 2 | Piston
3668 | Walter Heimatschützer IV |  |  | 846 | Walter (HWK) | 2 | Piston
3669 | Walter HWK 109-501 |  |  | 846 | Walter (HWK) | 2 | Piston
3670 | Walter HWK 109-559 |  |  | 846 | Walter (HWK) | 2 | Piston
3671 | Walter HWK 109-719 |  |  | 846 | Walter (HWK) | 2 | Piston
3672 | Walter HWK 109-729 (SV-stoff and R-stoff) |  |  | 846 | Walter (HWK) | 2 | Piston
3673 | Walter HWK 109-739 |  |  | 846 | Walter (HWK) | 2 | Piston
738 | Walter Junior |  |  | 666 | PZI | 2 | Piston |  | 135 |  |  |  | 118.2 | 76.7 | 52.6 | [13 empty] | https://en.wikipedia.org/wiki/Walter_Junior | 68 octane petrol | Zenith or Claudel-Hobson carburettor | Pressure fed, dry sump | 4 | inline | 115 | 140 | 5.816 |  | 5.2 | One intake and one exhaust valve per cylinder operated by pushrods and rockers | Air-cooled | 78.2985
3674 | Walter Jupiter – licensed Bristol Jupiter |  |  | 847 | Walter Aircraft Engines | 2 | Piston
3675 | Walter M05 – Rolls-Royce Nene |  |  | 847 | Walter Aircraft Engines | 2 | Piston
3676 | Walter M06 – Klimov VK-1 |  |  | 847 | Walter Aircraft Engines | 2 | Piston
3677 | Walter M202 |  |  | 847 | Walter Aircraft Engines | 2 | Piston
3678 | Walter M208 |  |  | 847 | Walter Aircraft Engines | 2 | Piston
3679 | Walter M436 |  |  | 847 | Walter Aircraft Engines | 2 | Piston
3680 | Walter M462 |  |  | 847 | Walter Aircraft Engines | 2 | Piston
3681 | Walter M466 |  |  | 847 | Walter Aircraft Engines | 2 | Piston
739 | Walter Major |  |  | 666 | PZI | 2 | Piston |  | 140 | [19 empty] | https://en.wikipedia.org/wiki/Walter_Major |  |  |  | 4 | inline | 118 | 140 |  |  | 5.2 |  | Air-cooled | 96.941
740 | Walter Mars |  |  | 847 | Walter Aircraft Engines | 2 | Piston |  | 420 |  | 96.4 |  | 128.2 | [15 empty] | https://en.wikipedia.org/wiki/Walter_Mars | Petrol | Carburettor |  | 14 | radial | 122 | 116 | 18.98 |  | 6.5 | One intake and one exhaust valve per cylinder | Air-cooled | 521.9899 | [28 empty] | 1.23
741 | Walter Mars I |  |  | 847 | Walter Aircraft Engines | 2 | Piston |  | 159 | [19 empty] | https://en.wikipedia.org/wiki/Walter_Mars_I |  | Zenith Type 42 carburettor; two plugs/cylinder and twin Scintilla magnetos |  | 9 | radial | 105 | 120 | 9.352 |  | 5.15 |  | Air-cooled | 112 | [28 empty] | 0.72
3682 | Walter Me.109 Climb Assister |  |  | 846 | Walter (HWK) | 2 | Piston
3683 | Walter Merkur – licensed Bristol Mercury |  |  | 847 | Walter Aircraft Engines | 2 | Piston
742 | Walter Mikron |  |  | 79 | Aerotechnik | 2 | Piston |  | 61 |  |  |  | 80.4 | 63.5 | 34.2 | [13 empty] | https://en.wikipedia.org/wiki/Walter_Mikron | 73 octane gasoline | 1 Claudel-Hobson carburettor | Pressure fed, dry sump | 4 | inline | 88 | 96 | 2.336 |  | 6 | One intake and one exhaust valve per cylinder operated by pushrods and rockers | Air-cooled | 44.742 | [28 empty] | 0.8
743 | Walter Minor |  |  | 666 | PZI | 2 | Piston |  | 93 |  |  |  | 111.9 | 63 | 44 | [13 empty] | https://en.wikipedia.org/wiki/Walter_Minor | 68 octane | 1 Claudel carburetor |  | 4 | inline | 105 | 115 | 4 |  | 5.3 | 1 inlet and 1 exhaust valve per cylinder | Air-cooled | 70.8415 | [28 empty] | 0.76
744 | Walter Minor 12 |  |  | 847 | Walter Aircraft Engines | 2 | Piston |  | 325 |  |  |  | 192.5 | 80.5 | 51 | [13 empty] | https://en.wikipedia.org/wiki/Walter_Minor_12 | 85 octane petrol | Zenith carburettor with automatic mixture control | Pressure fed | 12 | V | 105 | 115 | 11.95 | Rear mounted, crankshaft driven | 6.2 | Overhead valve, two valves per cylinder | Air-cooled | 305
3684 | Walter Mira R – licensed and developed Pobjoy R |  |  | 847 | Walter Aircraft Engines | 2 | Piston
3685 | Walter Mistral K 14 – licensed Gnome-Rhône Mistral Major |  |  | 847 | Walter Aircraft Engines | 2 | Piston
745 | Walter NZ 120 |  |  | 847 | Walter Aircraft Engines | 2 | Piston |  | 148 | [19 empty] | https://en.wikipedia.org/wiki/Walter_NZ_120 |  |  |  | 9 | radial | 105 | 120 | 9.352 |  | 4.48 | Overhead valve, two poppet valves per cylinder | Air-cooled | 99.3
746 | Walter NZ 40 |  |  | 847 | Walter Aircraft Engines | 2 | Piston |  | 72 |  | 96.5 |  | 69.5 | [15 empty] | https://en.wikipedia.org/wiki/Walter_NZ_40 |  | Zenith carburettor | Pressure fed, dry sump | 3 | radial | 105 | 120 | 3.12 |  | 4.48 | Overhead valve, two valves per cylinder | Air-cooled | 33
747 | Walter NZ 60 |  |  | 847 | Walter Aircraft Engines | 2 | Piston |  | 100 | [19 empty] | https://en.wikipedia.org/wiki/Walter_NZ_60 |  |  |  | 5 | radial | 105 | 120 | 5.2 |  |  |  | Air-cooled | 45
748 | Walter NZ 85 |  |  | 847 | Walter Aircraft Engines | 2 | Piston |  | 125 |  | 99 |  | 74.1 | [15 empty] | https://en.wikipedia.org/wiki/Walter_NZ_85 |  | Zenith carburettor |  | 7 | radial | 105 | 120 | 7.27 |  |  |  | Air-cooled | 74
3686 | Walter Pegas – licensed Bristol Pegasus |  |  | 847 | Walter Aircraft Engines | 2 | Piston
749 | Walter Polaris |  |  | 847 | Walter Aircraft Engines | 2 | Piston |  | 72 |  | 92.6 |  | 70.8 | [15 empty] | https://en.wikipedia.org/wiki/Walter_Polaris | Petrol | Carburettor |  | 3 | radial | 105 | 120 | 3.12 |  | 5.15 | One intake and one exhaust valve per cylinder | Air-cooled | 44
750 | Walter Pollux |  |  | 847 | Walter Aircraft Engines | 2 | Piston |  | 322.9578 |  | 125.4 |  | 122 | [15 empty] | https://en.wikipedia.org/wiki/Walter_Pollux | Benzine - Benzol 50:50 | One Zenith double 60DCJ carburettor | dry sump pressure feed | 9 | radial | 135 | 170 |  |  | 6 | One intake and one exhaust valve per cylinder | Air-cooled | 238.624 | [28 empty] | 1 |  | 282.2
751 | Walter Regulus |  |  | 847 | Walter Aircraft Engines | 2 | Piston |  | 191 |  | 118.5 |  | 110.4 | [15 empty] | https://en.wikipedia.org/wiki/Walter_Regulus | Benzine / Benzol 50:50 | One Zenith double 50DCJ carburettor | dry sump, pressure system | 5 | radial | 135 | 160 | 11.45 |  | 5.7 | One intake and one exhaust valve per cylinder operated by pushrods and rockers | Air-cooled | 137.9545 | [30 empty] | 282.2
3687 | Walter RI-201 "Cold" Take Off Pack |  |  | 846 | Walter (HWK) | 2 | Piston
3688 | Walter RI-203 "Hot" Take Off Pack |  |  | 846 | Walter (HWK) | 2 | Piston
3689 | Walter RII.203 |  |  | 846 | Walter (HWK) | 2 | Piston
3690 | Walter RII.211 |  |  | 846 | Walter (HWK) | 2 | Piston
752 | Walter Sagitta |  |  | 847 | Walter Aircraft Engines | 2 | Piston |  | 372 |  |  |  | 191.4 | 79.6 | 72.5 | [13 empty] | https://en.wikipedia.org/wiki/Walter_Sagitta | 85 Octane petrol | Automatic boost and mixture control by a horizontal carburettor | Dry sump, one pressure pump and two scavenge pumps | 12 |  | 118 | 140 | 18.372 | 8.7 times crankshaft speed | 6.25 | Enclosed push-rod operated rockers, two valves per cylinder closed by triple springs | Air-cooled | 417.5919 | [27 empty] | 24.29 | 1.046 |  | 191.6
753 | Walter Scolar |  |  | 847 | Walter Aircraft Engines | 2 | Piston |  | 155 | [19 empty] | https://en.wikipedia.org/wiki/Walter_Scolar | Petrol | Carburettor |  | 9 | radial | 105 | 100 | 7.8 |  | 5.4 | One intake and one exhaust valve per cylinder | Air-cooled | 132 | [28 empty] | 0.85
754 | Walter Vega |  |  | 847 | Walter Aircraft Engines | 2 | Piston |  | 102.5 | [19 empty] | https://en.wikipedia.org/wiki/Walter_Vega | Petrol | Zenith Type 50J carburettor | Pressure and scavenge pump | 5 | radial | 105 | 120 |  |  | 5.15 | Overhead valve, one inlet and one exhaust valve per cylinder | Air-cooled | 63 | [28 empty] | 0.61
755 | Walter Venus |  |  | 847 | Walter Aircraft Engines | 2 | Piston |  | 178 | [19 empty] | https://en.wikipedia.org/wiki/Walter_Venus | Petrol | Zenith Type 50J carburettor | Pressure and scavenge pump | 7 | radial | 105 | 120 |  |  | 5.15 | Overhead valve, one inlet and one exhaust valve per cylinder | Air-cooled | 82 | [28 empty] | 0.46
3691 | Walter W.III – licensed BMW IIIa |  |  | 847 | Walter Aircraft Engines | 2 | Piston
3692 | Walter W.IV – licensed BMW IV |  |  | 847 | Walter Aircraft Engines | 2 | Piston
3693 | Walter W.V – licensed Fiat A.20 |  |  | 847 | Walter Aircraft Engines | 2 | Piston
3694 | Walter W.VI – licensed Fiat A.22 |  |  | 847 | Walter Aircraft Engines | 2 | Piston
3695 | Walter W.VII -licensed Fiat A.24 |  |  | 847 | Walter Aircraft Engines | 2 | Piston
3696 | Walter W.VIII – licensed Fiat A.25 |  |  | 847 | Walter Aircraft Engines | 2 | Piston
3697 | Wankel AG LCR – 407 SGti |  |  | 848 | Wankel | 2 | Piston
3698 | Wankel AG LCR – 814 TGti |  |  | 848 | Wankel | 2 | Piston
756 | Warbirds ASz-62 IR |  |  | 849 | Warbirds-engines | 2 | Piston |  | 591 |  | 132.8 |  | 138 | [15 empty] | https://en.wikipedia.org/wiki/Warbirds_ASz-62_IR | gasoline |  |  | 9 | radial | 155.5 | 174 | 30.0375 |  | 6.4 |  | air | 745.6999
757 | Warner Scarab |  |  | 850 | Warner | 2 | Piston |  | 132.449 |  | 92.8688 |  | 73.66 | 92.71 | [14 empty] | https://en.wikipedia.org/wiki/Warner_Scarab | 67 octane Avgas | Stromberg NA-5SA carburetor or Holley equivalent | Dry sump | 7 | radial | 107.95 | 108 | 6.9153 |  | 5.15 | 1 inlet and 1 exhaust valve per cylinder | Air-cooled | 93.2125 | [28 empty] | 0.707 |  | 334.6
758 | Warner Scarab Junior |  |  | 850 | Warner | 2 | Piston |  | 107.5014 |  |  |  | 35.56 | 92.71 | [14 empty] | https://en.wikipedia.org/wiki/Warner_Scarab_Junior | 54 octane Avgas | 1 Holley carburetor |  | 5 | radial | 107.95 | 108 | 4.9325 |  | 5.2 | 1 inlet and 1 exhaust valve per cylinder | Air-cooled | 67.113 | [28 empty] | 0.38
3699 | WASAG 109-506 |  |  | 851 | WASAG | 2 | Piston
3700 | WASAG 109-512 |  |  | 851 | WASAG | 2 | Piston
3701 | WASAG 109-522 |  |  | 851 | WASAG | 2 | Piston
3702 | WASAG 109-532 |  |  | 851 | WASAG | 2 | Piston
3703 | Watson 917cc 1/2 VW |  |  | 852 | Watson | 2 | Piston
3704 | WBB V-4 2-stroke for Sperry aerial torpedo |  |  | 872 | Wills | 2 | Piston
3705 | Weir 2HOA |  |  | 853 | Weir | 2 | Piston
3706 | Weir 40/50 hp 4IL |  |  | 853 | Weir | 2 | Piston
3711 | Weiss – Bristol Jupiter VI |  |  | 854 | Weiss | 2 | Piston
3707 | Weiss Sport I 100-130 hp air-cooled 4-cylinder inline engines |  |  | 854 | Weiss | 2 | Piston
3708 | Weiss Sport II 100-130 hp air-cooled 4-cylinder inline engines |  |  | 854 | Weiss | 2 | Piston
3709 | Weiss Sport III 100-130 hp air-cooled 4-cylinder inline engines |  |  | 854 | Weiss | 2 | Piston
3710 | Weiss WM Sh 10 – licence built Siemens-Halske Sh 10 |  |  | 854 | Weiss | 2 | Piston
759 | Welch O-2 |  |  | 855 | Welch | 2 | Piston |  | 52.1631 | [19 empty] | https://en.wikipedia.org/wiki/Welch_O-2 |  |  | dry sump | 2 | horizontally opposed | 114.3 | 108 |  |  | 5.2 |  | Air-cooled | 30.5737
3712 | Wells & Adams 135 hp V-8 4.5 in |  |  | 856 | Wells & Adams | 2 | Piston
3713 | Wells & Adams 50 hp |  |  | 856 | Wells & Adams | 2 | Piston
3714 | Werner & Pfleiderer 140/150 hp 6-cyl inline 130 mm |  |  | 858 | Werner & Pfleiderer | 2 | Piston
3715 | Werner & Pfleiderer 220 hp 8-cyl 130 mm |  |  | 858 | Werner & Pfleiderer | 2 | Piston
3716 | Werner & Pfleiderer 90/95 hp 4-cyl inline 130 mm |  |  | 858 | Werner & Pfleiderer | 2 | Piston
3717 | Werner & Pfleiderer 95 hp 4-cyl inverted inline 130 mm |  |  | 858 | Werner & Pfleiderer | 2 | Piston
3718 | Werner 30 hp 4-cyl in-line |  |  | 857 | Werner | 2 | Piston
3719 | Westermayer W-5-33 |  |  | 861 | Westermayer | 2 | Piston
3720 | Western L-7 |  |  | 862 | Western | 2 | Piston
3721 | Westinghouse 25D (T30) |  |  | 863 | Westinghouse | 2 | Piston
3722 | Westinghouse J43 |  |  | 863 | Westinghouse | 2 | Piston
3723 | Westinghouse J45 |  |  | 863 | Westinghouse | 2 | Piston
3724 | Westinghouse J50 |  |  | 863 | Westinghouse | 2 | Piston
3725 | Westinghouse J54 |  |  | 863 | Westinghouse | 2 | Piston
3726 | Westinghouse J74 (none built?) |  |  | 863 | Westinghouse | 2 | Piston
3727 | Westinghouse T30 (25D) |  |  | 863 | Westinghouse | 2 | Piston
3728 | Westinghouse T70 |  |  | 863 | Westinghouse | 2 | Piston
3729 | Wherry 4-cyl rotary barrel engine |  |  | 864 | Wherry | 2 | Piston
3730 | White & Poppe 130 hp V-8 120 mm |  |  | 865 | White & Poppe | 2 | Piston
3731 | White & Poppe 23 hp 6-cyl in-line |  |  | 865 | White & Poppe | 2 | Piston
3732 | Whitehead 1910 40 hp |  |  | 866 | Whitehead | 2 | Piston
3733 | Whitehead 1910 75 hp |  |  | 866 | Whitehead | 2 | Piston
3734 | Wickner Wicko F |  |  | 867 | Wickner | 2 | Piston
3735 | Wiley Post AL-1000 |  |  | 868 | Wiley Post | 2 | Piston
760 | Wilksch WAM series |  |  | 869 | Wilksch | 2 | Piston | [21 empty] | https://en.wikipedia.org/wiki/Wilksch_WAM_series | AVTUR or DERV | IDI Fuel Injection | wet sump |  | inline |  |  |  | yes; yes |  | ohc (exhaust) & peripheral ports (inlet) | Liquid-cooled | 89.484
3736 | Wilksch WAM100 |  |  | 869 | Wilksch | 2 | Piston
3737 | Williams F124 |  |  | 871 | Williams International | 2 | Piston
3738 | Williams F415 |  |  | 871 | Williams International | 2 | Piston
3739 | Williams FJX-1 |  |  | 871 | Williams International | 2 | Piston
3740 | Williams WJ119 |  |  | 871 | Williams International | 2 | Piston
3741 | Williams WJ38-5 |  |  | 871 | Williams International | 2 | Piston
3742 | Williams WR2 |  |  | 871 | Williams International | 2 | Piston
3743 | Williams WR24 |  |  | 871 | Williams International | 2 | Piston
3744 | Williams WR27-1 |  |  | 871 | Williams International | 2 | Piston
3745 | Williams WR34 |  |  | 871 | Williams International | 2 | Piston
3746 | Williams WR9 |  |  | 871 | Williams International | 2 | Piston
3747 | Williams WRC19 |  |  | 871 | Williams International | 2 | Piston
3748 | Williams WST117 |  |  | 871 | Williams International | 2 | Piston
3749 | Williams WTS34 |  |  | 871 | Williams International | 2 | Piston
3750 | Winterthur V-12 |  |  | 873 | Winterthur | 2 | Piston
3751 | Winterthur V-8 |  |  | 873 | Winterthur | 2 | Piston
3752 | Wolseley 120/150 hp V-8 water-cooled 5 in |  |  | 876 | Wolseley | 2 | Piston
3753 | Wolseley 160 hp – 1912 V-8 |  |  | 876 | Wolseley | 2 | Piston
3754 | Wolseley 1911 Type A V-8 |  |  | 876 | Wolseley | 2 | Piston
3755 | Wolseley 1911 Type D V-8 |  |  | 876 | Wolseley | 2 | Piston
3756 | Wolseley 30 hp 4-cylinder |  |  | 876 | Wolseley | 2 | Piston
3757 | Wolseley 50 hp V-8 air-cooled |  |  | 876 | Wolseley | 2 | Piston
3758 | Wolseley 54 hp V-8 water-cooled 3.75 in |  |  | 876 | Wolseley | 2 | Piston
761 | Wolseley 60 hp |  |  | 876 | Wolseley | 2 | Piston |  | 174.6331 | [19 empty] | https://en.wikipedia.org/wiki/Wolseley_60_hp | 40-50 octane petrol | Single Zenith carburettor |  | 8 |  | 94.996 | 140 | 7.8986 |  |  | Sidevalve with single external camshaft | Air-cooled with liquid-cooled exhausts | 44.742 | [27 empty] | 0.0895 | 0.15
3759 | Wolseley 75 hp V-8 air-cooled 3.75 in |  |  | 876 | Wolseley | 2 | Piston
3760 | Wolseley 90 hp V-8 air-cooled 4 in |  |  | 876 | Wolseley | 2 | Piston
3761 | Wolseley 90 hp V-8 water-cooled 3.75 in |  |  | 876 | Wolseley | 2 | Piston
3762 | Wolseley Adder |  |  | 876 | Wolseley | 2 | Piston
762 | Wolseley Aquarius |  |  | 876 | Wolseley | 2 | Piston |  | 170.0971 |  | 102.235 |  | 92.456 | [15 empty] | https://en.wikipedia.org/wiki/Wolseley_Aquarius | Petrol |  |  | 7 | radial | 106.3752 | 121 | 7.5053 |  | 5.35 | Overhead valve | Air-cooled | 126.769 | [27 empty] | 0.2759 | 0.45
763 | Wolseley Aries |  |  | 876 | Wolseley | 2 | Piston |  | 231.3321 |  | 104.775 |  | 106.68 | [15 empty] | https://en.wikipedia.org/wiki/Wolseley_Aries | Petrol |  |  | 9 | radial | 106.426 | 121 | 9.6454 | Single speed, geared induction fan, slight positive pressure | 5.35 | Overhead valve | Air-cooled | 167.7825 | [27 empty] | 0.2834 | 0.49
3763 | Wolseley Leo |  |  | 876 | Wolseley | 2 | Piston
3764 | Wolseley Libra |  |  | 876 | Wolseley | 2 | Piston
3765 | Wolseley Python 4.72 in |  |  | 876 | Wolseley | 2 | Piston
3766 | Wolseley Scorpio |  |  | 876 | Wolseley | 2 | Piston
764 | Wolseley Viper |  |  | 876 | Wolseley | 2 | Piston |  | 206.3845 |  |  |  | 117.348 | 89.916 | 85.09 | [13 empty] | https://en.wikipedia.org/wiki/Wolseley_Viper |  | Twin Zenith-Duplex carburettors |  | 8 |  | 119.888 | 130 | 11.7462 |  | 5.3 |  | Liquid-cooled | 149.14
3767 | Wright 1903 12 hp |  |  | 877 | Wright | 2 | Piston
3768 | Wright 1910 50-60 hp |  |  | 877 | Wright | 2 | Piston
3769 | Wright 30/35 hp 4-cyl in-line 4.375 in |  |  | 877 | Wright | 2 | Piston
3770 | Wright 32.5 hp 4-cylinder in-line 4.25" x 4.33" |  |  | 877 | Wright | 2 | Piston
3771 | Wright 50 hp 6-cyl in-line 4.375 in |  |  | 877 | Wright | 2 | Piston
3773 | Wright 60 hp V-8 4.375 in |  |  | 877 | Wright | 2 | Piston
3772 | Wright 6-60 60 hp 6IL 4.375 in |  |  | 877 | Wright | 2 | Piston
765 | Wright Cyclone series |  |  | 877 | Wright | 2 | Piston | [21 empty] | https://en.wikipedia.org/wiki/Wright_Cyclone_series
3774 | Wright D-1 |  |  | 877 | Wright | 2 | Piston
3775 | Wright F-50 Cyclone |  |  | 877 | Wright | 2 | Piston
3776 | Wright F-60 Cyclone |  |  | 877 | Wright | 2 | Piston
3777 | Wright G Cyclone |  |  | 877 | Wright | 2 | Piston
3778 | Wright G-100 |  |  | 877 | Wright | 2 | Piston
3779 | Wright G-200 |  |  | 877 | Wright | 2 | Piston
3780 | Wright GTC-1 |  |  | 877 | Wright | 2 | Piston
3781 | Wright H-2120 12 cylinder liquid cooled radial |  |  | 877 | Wright | 2 | Piston
3782 | Wright IV-1460 |  |  | 877 | Wright | 2 | Piston
3783 | Wright IV-1560 |  |  | 877 | Wright | 2 | Piston
3784 | Wright J-1 |  |  | 877 | Wright | 2 | Piston
3785 | Wright J-3 Whirlwind |  |  | 877 | Wright | 2 | Piston
3788 | Wright J51 |  |  | 877 | Wright | 2 | Piston
3789 | Wright J59 |  |  | 877 | Wright | 2 | Piston
3786 | Wright J-6 Whirlwind 7 |  |  | 877 | Wright | 2 | Piston
3787 | Wright J-6 Whirlwind 9 |  |  | 877 | Wright | 2 | Piston
3790 | Wright J61 |  |  | 877 | Wright | 2 | Piston
3791 | Wright K-2 |  |  | 877 | Wright | 2 | Piston
3792 | Wright Model 4 |  |  | 877 | Wright | 2 | Piston
3793 | Wright P-1 |  |  | 877 | Wright | 2 | Piston
3794 | Wright P-2 |  |  | 877 | Wright | 2 | Piston
3795 | Wright R-1 (R-1454) 5.625 in |  |  | 877 | Wright | 2 | Piston
3796 | Wright R-1200 Simoon |  |  | 877 | Wright | 2 | Piston
766 | Wright R-1300 Cyclone 7 |  |  | 877 | Wright | 2 | Piston |  | 478.54 |  | 139.7 |  | 122.4788 | [15 empty] | https://en.wikipedia.org/wiki/Wright_R-1300_Cyclone_7 |  | Bendix-Stromberg PD9F1 downdraft carburetor with automatic mixture control |  | 7 | radial | 155.575 | 160 | 21.3196 | 1-stage | 6.2 | Two pushrod-actuated valves per cylinder with sodium-cooled exhaust valve | Air-cooled | 596.5599 | [27 empty] | 0.4549 | 0.76
3797 | Wright R-1454 (R-1) |  |  | 877 | Wright | 2 | Piston
767 | Wright R-1820 Cyclone |  |  | 417 | Hispano-Suiza | 2 | Piston |  | 537.0534 |  | 137.795 |  | 121.3104 | [15 empty] | https://en.wikipedia.org/wiki/Wright_R-1820_Cyclone | 87 octane rating gasoline | Stromberg PD12K10 downdraft carburetor with automatic mixture control | Dry sump with one pressure and one scavenging pump | 9 | radial | 155.575 | 175 | 29.8736 | Single-speed General Electric centrifugal type supercharger, blower ratio 7.134:1 | 6.45 | Two overhead valves per cylinder with sodium-filled exhaust valve | Air-cooled | 745.6999 | [27 empty] | 0.343 | 0.84 |  | 365
768 | Wright R-2160 Tornado |  |  | 877 | Wright | 2 | Piston |  | 1088.6217 |  | 90.17 |  | 243.84 | [15 empty] | https://en.wikipedia.org/wiki/Wright_R-2160_Tornado | 100/130 | Direct injection | Dry sump | 42 | inline | 107.95 | 92 | 35.39 | 2 x turbosuperchargers |  | Single overhead camshaft, Two valves per cylinder | Liquid cooled | 1752.3947 | [27 empty] | 0.8054 | 1.59 |  | 407.5
769 | Wright R-2600 Twin Cyclone |  |  | 877 | Wright | 2 | Piston |  | 927.5964 |  | 139.7 |  | 157.6324 | [15 empty] | https://en.wikipedia.org/wiki/Wright_R-2600_Twin_Cyclone |  | Stromberg PR48A downdraft carburetor with automatic mixture control | Dry sump with one pressure pump and two scavenge pumps | 14 | radial | 155.575 | 160 | 42.6719 | Single-stage two-speed centrifugal type supercharger, impeller diameter 11 in, blower ratio 7.06:1 at slow speed and 10.06:1 at high speed | 6.9 | Two pushrod-actuated valves per cylinder with sodium-cooled exhaust valve | Air-cooled | 1304.9749 | [27 empty] | 0.4996 | 1.414
770 | Wright R-3350 Duplex-Cyclone |  |  | 747 | Shvetsov | 2 | Piston |  | 1211.0916 |  | 141.6812 |  | 193.7004 | [15 empty] | https://en.wikipedia.org/wiki/Wright_R-3350_Duplex-Cyclone | 100/130 RON | Chandler-Evans downdraft carburetor | Dry sump | 18 | radial | 155.575 | 160 | 54.8623 | Two-speed single-stage | 6.85 | Pushrod, two valves per cylinder | Air-cooled | 1640.5397 | [27 empty] | 0.4922 | 1.348 |  | 231.1
771 | Wright R-4090 Cyclone 22 |  |  | 877 | Wright | 2 | Piston |  | 1465.1034 |  | 147.32 |  | 231.14 | [15 empty] | https://en.wikipedia.org/wiki/Wright_R-4090_Cyclone_22 | Gasoline |  |  | 22 | radial | 155.575 | 160 | 67.0559 | 14 in diameter impeller, single-stage two-speed supercharger; gear ratios: of 5 to 1 and 7 to 1. | 6.85 | One inlet and one Sodium-cooled exhaust over-head valves per cylinder, driven by pushrods and rocker arms. | Air-cooled | 2237.0996
3798 | Wright R-460 |  |  | 877 | Wright | 2 | Piston
772 | Wright R-540 Whirlwind |  |  | 417 | Hispano-Suiza | 2 | Piston |  | 190.5088 |  | 114.3 |  | 104.394 | [15 empty] | https://en.wikipedia.org/wiki/Wright_R-540_Whirlwind | 65 octane |  |  | 5 | radial | 127 | 140 | 8.849 | gear-driven, 7.05:1 impeller gear ratio | 5.1 | 2 valves per cylinder, pushrod-actuated | Air-cooled | 130.4975 | [27 empty] | 0.2416 | 0.417
773 | Wright R-760 Whirlwind |  |  | 346 | FNM | 2 | Piston |  | 258.5477 |  | 114.3 |  | 107.7976 | [15 empty] | https://en.wikipedia.org/wiki/Wright_R-760_Whirlwind | 80 octane |  |  | 7 | radial | 127 | 140 | 12.4 | gear-driven, 9.17:1 impeller gear ratio | 6.3 | 2 valves per cylinder, pushrod-actuated | Air-cooled | 238.624 | [27 empty] | 0.3132 | 0.56
774 | Wright R-790 Whirlwind |  |  | 417 | Hispano-Suiza | 2 | Piston |  | 235.868 |  | 114.3 |  | 101.6 | [15 empty] | https://en.wikipedia.org/wiki/Wright_R-790_Whirlwind | 50 octane | single three-barrel carburetor |  | 9 | radial | 114.3 | 140 | 12.913 |  | 5.1 | 2 valves per cylinder, pushrod-actuated | Air-cooled | 164.054 | [27 empty] | 0.208 | 0.423
775 | Wright R-975 Whirlwind |  |  | 258 | Continental | 2 | Piston |  | 306.1748 |  | 114.3 |  | 109.22 | [15 empty] | https://en.wikipedia.org/wiki/Wright_R-975_Whirlwind | 80 octane |  |  | 9 | radial | 127 | 140 | 15.9282 | gear-driven, 10.15:1 impeller gear ratio | 6.3 | 2 valves per cylinder, pushrod-actuated | Air-cooled | 313.1939 | [27 empty] | 0.3207 | 0.62
776 | Wright T-3 Tornado |  |  | 877 | Wright | 2 | Piston |  | 453.5924 | [19 empty] | https://en.wikipedia.org/wiki/Wright_T-3_Tornado |  |  |  | 12 | V | 146.05 | 159 | 31.9056 |  |  |  | Water-cooled | 428.7774 | [28 empty] | 0.575
3799 | Wright T43 |  |  | 877 | Wright | 2 | Piston
3800 | Wright TJ-6 |  |  | 877 | Wright | 2 | Piston
3801 | Wright TJ-7 |  |  | 877 | Wright | 2 | Piston
3802 | Wright TJA-1 |  |  | 877 | Wright | 2 | Piston
3803 | Wright TP-51A2 |  |  | 877 | Wright | 2 | Piston
3804 | Wright V-720 |  |  | 877 | Wright | 2 | Piston
777 | Wright Vertical 4 |  |  | 877 | Wright | 2 | Piston |  | 81.6466 |  |  |  | 103.505 | 68.58 | 45.72 | [13 empty] | https://en.wikipedia.org/wiki/Wright_Vertical_4 |  |  |  | 4 | inline | 111.125 | 102 | 3.9329 |  |  | overhead valve, two valves per cylinder, "automatic" intake valve (driven by suction), exhaust valve actuated by camshaft and pushrod | liquid-cooled | 20.8796
778 | Wright Whirlwind series |  |  | 877 | Wright | 2 | Piston | [21 empty] | https://en.wikipedia.org/wiki/Wright_Whirlwind_series
3805 | Wright XH-4240 |  |  | 877 | Wright | 2 | Piston
3806 | Wright-Hisso 180 hp V-8 direct drive |  |  | 878 | Wright-Hisso | 2 | Piston
3807 | Wright-Hisso 220 hp V-8 geared drive |  |  | 878 | Wright-Hisso | 2 | Piston
3808 | Wright-Hisso 300 hp V-8 geared drive |  |  | 878 | Wright-Hisso | 2 | Piston
3809 | Wright-Hisso B 4-cyl in-line water-cooled 75 hp 120 mm |  |  | 878 | Wright-Hisso | 2 | Piston
3810 | Wright-Hisso C 200 hp geared A |  |  | 878 | Wright-Hisso | 2 | Piston
3811 | Wright-Hisso D 200 hp geared A with cannon |  |  | 878 | Wright-Hisso | 2 | Piston
3812 | Wright-Hisso F ('D' without cannon) |  |  | 878 | Wright-Hisso | 2 | Piston
3813 | Wright-Hisso H-2 improved 'H' |  |  | 878 | Wright-Hisso | 2 | Piston
3814 | Wright-Hisso K H with 37mm Baldwin cannon |  |  | 878 | Wright-Hisso | 2 | Piston
3815 | Wright-Hisso K-2 |  |  | 878 | Wright-Hisso | 2 | Piston
3816 | Wright-Hisso M experimental 300 hp |  |  | 878 | Wright-Hisso | 2 | Piston
3817 | Wright-Tuttle WT-5 |  |  | 880 | Wright-Tuttle | 2 | Piston
779 | WSK WN-3 |  |  | 602 | Narkiewicz | 2 | Piston |  | 240 |  | 110.6 |  | 88.5 | [15 empty] | https://en.wikipedia.org/wiki/WSK_WN-3 | petrol, 72 octane or more | K-14WN carburettor | Dry sump | 7 | radial | 135 | 134 | 13.4 |  | 6.2 | one inlet and one outlet valve per cylinder, pushrod actuated | Air-cooled | 246.081 | [27 empty] | 18.4 |  |  | 186
3819 | Wynne O-164B 100 HP |  |  | 881 | Wynne | 2 | Piston
3818 | Wynne O-164-BE 110 HP |  |  | 881 | Wynne | 2 | Piston
3820 | Wynne TSIO-164-BE 145 HP |  |  | 881 | Wynne | 2 | Piston
3821 | XCOR XR-4A3 |  |  | 882 | XCOR Aerospace | 2 | Piston
3822 | XCOR XR-4K14 |  |  | 882 | XCOR Aerospace | 2 | Piston
780 | Yamaha KT100 |  |  | 883 | Yamaha | 2 | Piston |  | 9.5254 | [19 empty] | https://en.wikipedia.org/wiki/Yamaha_KT100 |  | Walbro WB-3A carburetor | premix 20:1 fuel to oil ratio |  |  | 52 | 46 | 0.0976 |  |  | Piston port | Air-cooled | 11.1855
3823 | York 4-cyl in-line |  |  | 884 | York | 2 | Piston
3824 | YS-4 |  |  | 728 | Saurer | 2 | Piston
3825 | Z.B. ZOD-260 |  |  | 886 | Z.B. | 2 | Piston
781 | Zanzottera MZ 100 |  |  | 887 | Zanzottera | 2 | Piston |  | 14 | [19 empty] | https://en.wikipedia.org/wiki/Zanzottera_MZ_100 | gasoline |  |  |  |  | 50 | 50 | 0.098 |  |  |  | air | 13.4226
782 | Zanzottera MZ 201 |  |  | 887 | Zanzottera | 2 | Piston |  | 38 |  |  |  | 31.35 | 33.11 | 29.94 | [13 empty] | https://en.wikipedia.org/wiki/Zanzottera_MZ_201 | Premium auto fuel |  | 50:1 oil to fuel, premixed |  |  | 76 | 69 | 0.626 |  | 9.1 | Reed valve induction | air-cooled | 46.9791
783 | Zanzottera MZ 301 |  |  | 887 | Zanzottera | 2 | Piston |  | 53 | [19 empty] | https://en.wikipedia.org/wiki/Zanzottera_MZ_301 | Premium auto fuel | 3 X Bing 54 carburetters | 50:1 oil to fuel, premixed | 3 |  | 76 | 69 | 0.94 |  |  | Reed valve induction | air cooled | 63.3845
784 | Zanzottera MZ 313 |  |  | 887 | Zanzottera | 2 | Piston |  | 17 |  |  |  | 30.1 | 33.8 | 19.8 | [13 empty] | https://en.wikipedia.org/wiki/Zanzottera_MZ_313 | gasoline |  |  |  |  | 76 | 69 | 0.313 |  |  |  | air | 22.371
785 | Zanzottera MZ 34 |  |  | 887 | Zanzottera | 2 | Piston |  | 17 |  |  |  | 29.6 | 41 | [14 empty] | https://en.wikipedia.org/wiki/Zanzottera_MZ_34 |  |  | 50:1 oil to fuel, premixed |  |  | 76 | 69 | 0.313 |  | 9.6 | Reed valve induction | air cooled | 20.5067
3826 | ZEF WZ-16 |  |  | 890 | Zhuzhou | 2 | Piston
3827 | ZEF WZ-9 |  |  | 890 | Zhuzhou | 2 | Piston
3828 | Zeitlin 220 hp |  |  | 888 | Zeitlin | 2 | Piston | 9-cyl rotary, 135 mm bore, variable stroke 181-226 mm
3829 | Zeitlin 7-cyl rotary 135 mm bore |  |  | 888 | Zeitlin | 2 | Piston | variable stroke
786 | Zenoah G-25 |  |  | 889 | Zenoah | 2 | Piston |  | 23.1332 |  |  |  | 29.9974 | 37.6936 | 29.3878 | [13 empty] | https://en.wikipedia.org/wiki/Zenoah_G-25 | unleaded auto fuel |  | pre-mixed |  |  | 72 | 60 | 0.242 |  | 6.5 | piston ported | free air | 16.4054
787 | Zenoah G-50 |  |  | 889 | Zenoah | 2 | Piston |  | 40.8233 |  |  |  | 37.9984 | 38.1 | 59.4106 | [13 empty] | https://en.wikipedia.org/wiki/Zenoah_G-50 | unleaded auto fuel |  | pre-mixed | 2 |  | 72 | 60 | 0.484 |  | 6.5 | piston ported | free air | 33.5565
3830 | Zenoah G-72 |  |  | 889 | Zenoah | 2 | Piston
3831 | Zlin Persy |  |  | 891 | Zlin | 2 | Piston
3832 | Zlin Persy II |  |  | 891 | Zlin | 2 | Piston
3833 | Zlin Persy III |  |  | 891 | Zlin | 2 | Piston
3834 | Zlin Toma 4 |  |  | 891 | Zlin | 2 | Piston
3835 | Zlin Toma 6 |  |  | 891 | Zlin | 2 | Piston
788 | Zoche aero-diesel |  |  | 892 | Zoche | 2 | Piston | [21 empty] | https://en.wikipedia.org/wiki/Zoche_aero-diesel
3836 | Zoche Z 04 |  |  | 892 | Zoche | 2 | Piston
3837 | ZOD-240 (2-stroke radial) |  |  | 893 | ZOD | 2 | Piston
3838 | ZOD-260 (2-stroke radial) |  |  | 893 | ZOD | 2 | Piston
3839 | Zündapp 9–090 |  |  | 894 | Zündapp | 2 | Piston
789 | Zündapp 9-092 |  |  | 894 | Zündapp | 2 | Piston |  | 60 |  |  |  | 80 | 56 | 35 | [13 empty] | https://en.wikipedia.org/wiki/Z%C3%BCndapp_9-092 | 78 Octane gasoline | Downdraught carburettor | pressure feed at 0.2 atm | 4 | inline | 85 | 88 | 2 |  | 6.2 | 1 inlet and 1 exhaust under-head valve per cylinder driven by pushrods and rockers | Air-cooled | 36.7749 | [27 empty] | 18.3875

## About
Piston Engines: export of 2026-10-19 16:20 UTC, 3,839 rows.
Edit the values, then import the file on the site (Database > Piston Engines > Import from Excel).
- New row: leave the Id column empty.
- Existing rows: keep their Id; only the cells you change are updated.
- A row removed from the file is NOT deleted on the site.
- Grey columns (Id, "... (name)") are for reading; links are set by the id column next to them, or by typing a name in the grey column with the id emptied.
- Numbers in the units shown in each column's note (hover the header). Dates as Excel dates.
- Before anything is written, the site checks the file and shows what will be added and changed.