## Units
Id | Name | Symbol | UnitSystemId | UnitSystemId (name) | IsSystemBase | ExpressionInSystemBaseUnits | UnitPrefixId | UnitPrefixId (name)
4 | ampere | A | 1 | International System of Units | TRUE
85 | ampere per metre | A/m | 1 | International System of Units | FALSE | m−1⋅A
80 | ampere per square metre | A/m2 | 1 | International System of Units | FALSE | m−2⋅A
95 | ampere radian | A⋅rad | 1 | International System of Units | FALSE | A
26 | becquerel | Bq | 1 | International System of Units | FALSE | s−1
7 | candela | cd | 1 | International System of Units | TRUE
99 | candela per square metre | cd/m2 | 1 | International System of Units | FALSE | m−2⋅cd
15 | coulomb | C | 1 | International System of Units | FALSE | s⋅A
79 | coulomb per cubic metre | C/m3 | 1 | International System of Units | FALSE | m−3⋅s⋅A
86 | coulomb per kilogram | C/kg | 1 | International System of Units | FALSE | kg−1⋅s⋅A
88 | coulomb per metre | C/m | 1 | International System of Units | FALSE | m−1⋅s⋅A
78 | coulomb per square metre | C/m2 | 1 | International System of Units | FALSE | m−2⋅s⋅A
39 | cubic metre | m3 | 1 | International System of Units | FALSE | m3
47 | cubic metre per kilogram | m3/kg | 1 | International System of Units | FALSE | m3⋅kg−1
71 | cubic metre per mole | m3/mol | 1 | International System of Units | FALSE | m3⋅mol−1
77 | cubic metre per mole second | m3/(mol⋅s) | 1 | International System of Units | FALSE | m3⋅s−1⋅mol−1
37 | cubic metre per second | m3/s | 1 | International System of Units | FALSE | m3⋅s−1
23 | degree Celsius | °C | 1 | International System of Units | FALSE | K
17 | farad | F | 1 | International System of Units | FALSE | kg−1⋅m−2⋅s4⋅A2
82 | farad per metre | F/m | 1 | International System of Units | FALSE | m−3⋅kg−1⋅s4⋅A2
27 | gray | Gy | 1 | International System of Units | FALSE | m2⋅s−2
60 | gray per second | Gy/s | 1 | International System of Units | FALSE | m2⋅s−3
22 | henry | H | 1 | International System of Units | FALSE | kg⋅m2⋅s−2⋅A−2
83 | henry per metre | H/m | 1 | International System of Units | FALSE | m⋅kg⋅s−2⋅A−2
8 | hertz | Hz | 1 | International System of Units | FALSE | s−1
36 | hertz per second | Hz/s | 1 | International System of Units | FALSE | s−2
13 | joule | J | 1 | International System of Units | FALSE | kg⋅m2⋅s−2
50 | joule per cubic metre | J/m3 | 1 | International System of Units | FALSE | m−1⋅kg⋅s−2
101 | joule per kelvin | J/K | 1 | International System of Units | FALSE | m2⋅kg⋅s−2⋅K−1
72 | joule per kelvin mole | J/(K⋅mol) | 1 | International System of Units | FALSE | m2⋅kg⋅s−2⋅K−1⋅mol−1
49 | joule per kilogram | J/kg | 1 | International System of Units | FALSE | m2⋅s−2
102 | joule per kilogram kelvin | J/(K⋅kg) | 1 | International System of Units | FALSE | m2⋅s−2⋅K−1
73 | joule per mole | J/mol | 1 | International System of Units | FALSE | m2⋅kg⋅s−2⋅mol−1
65 | joule per square metre | J/m2 | 1 | International System of Units | FALSE | kg⋅s−2
63 | joule per square metre second | J/(m2⋅s) | 1 | International System of Units | FALSE | kg⋅s−3
89 | joule per tesla | J/T | 1 | International System of Units | FALSE | m2⋅A
48 | joule second | J⋅s | 1 | International System of Units | FALSE | m2⋅kg⋅s−1
29 | katal | kat | 1 | International System of Units | FALSE | s−1⋅mol
5 | kelvin | K | 1 | International System of Units | TRUE
106 | kelvin per metre | K/m | 1 | International System of Units | FALSE | m−1⋅K
104 | kelvin per watt | K/W | 1 | International System of Units | FALSE | m−2⋅kg−1⋅s3⋅K
2 | kilogram | kg | 1 | International System of Units | TRUE |  | 8 | kilo
46 | kilogram per cubic metre | kg/m3 | 1 | International System of Units | FALSE | m−3⋅kg
55 | kilogram per metre | kg/m | 1 | International System of Units | FALSE | m−1⋅kg
76 | kilogram per mole | kg/mol | 1 | International System of Units | FALSE | kg⋅mol−1
56 | kilogram per second | kg/s | 1 | International System of Units | FALSE | kg⋅s−1
45 | kilogram per square metre | kg/m2 | 1 | International System of Units | FALSE | m−2⋅kg
66 | kilogram square metre | kg⋅m2 | 1 | International System of Units | FALSE | m2⋅kg
24 | lumen | lm | 1 | International System of Units | FALSE | cd
100 | lumen per watt | lm/W | 1 | International System of Units | FALSE | m−2⋅kg−1⋅s3⋅cd⋅sr
97 | lumen second | lm⋅s | 1 | International System of Units | FALSE | s⋅cd⋅sr
25 | lux | lx | 1 | International System of Units | FALSE | m−2⋅cd
98 | lux second | lx⋅s | 1 | International System of Units | FALSE | m−2⋅s⋅cd⋅sr
1 | metre | m | 1 | International System of Units | TRUE |  | 11 | none
61 | metre per cubic metre | m/m3 | 1 | International System of Units | FALSE | m−2
96 | metre per henry | m/H | 1 | International System of Units | FALSE | m−1⋅kg−1⋅s2⋅A2
30 | metre per second | m/s | 1 | International System of Units | FALSE | m⋅s−1
32 | metre per second cubed | m/s3 | 1 | International System of Units | FALSE | m⋅s−3
31 | metre per second squared | m/s2 | 1 | International System of Units | FALSE | m⋅s−2
33 | metre per second to the fourth | m/s4 | 1 | International System of Units | FALSE | m⋅s−4
6 | mole | mol | 1 | International System of Units | TRUE
70 | mole per cubic metre | mol/m3 | 1 | International System of Units | FALSE | m−3⋅mol
75 | mole per kilogram | mol/kg | 1 | International System of Units | FALSE | kg−1⋅mol
11 | newton | N | 1 | International System of Units | FALSE | kg⋅m⋅s−2
42 | newton metre | N⋅m | 1 | International System of Units | FALSE | m2⋅kg⋅s−2
41 | newton metre second | N⋅m⋅s | 1 | International System of Units | FALSE | m2⋅kg⋅s−1
67 | newton metre second per kilogram | N⋅m⋅s/kg | 1 | International System of Units | FALSE | m2⋅s−1
51 | newton per metre | N/m | 1 | International System of Units | FALSE | kg⋅s−2
43 | newton per second | N/s | 1 | International System of Units | FALSE | m⋅kg⋅s−3
40 | newton second | N⋅s | 1 | International System of Units | FALSE | m⋅kg⋅s−1
18 | ohm | Ω | 1 | International System of Units | FALSE | kg⋅m2⋅s−3⋅A−2
87 | ohm metre | Ω⋅m | 1 | International System of Units | FALSE | m3⋅kg⋅s−3⋅A−2
12 | pascal | Pa | 1 | International System of Units | FALSE | kg⋅m−1⋅s−2
54 | pascal second | Pa⋅s | 1 | International System of Units | FALSE | m−1⋅kg⋅s−1
9 | radian | rad | 1 | International System of Units | FALSE | 1
34 | radian per second | rad/s | 1 | International System of Units | FALSE | s−1
35 | radian per second squared | rad/s2 | 1 | International System of Units | FALSE | s−2
91 | reciprocal henry | H−1 | 1 | International System of Units | FALSE | m−2⋅kg−1⋅s2⋅A2
105 | reciprocal kelvin | K−1 | 1 | International System of Units | FALSE | K−1
44 | reciprocal metre | m−1 | 1 | International System of Units | FALSE | m−1
64 | reciprocal pascal | Pa−1 | 1 | International System of Units | FALSE | m⋅kg−1⋅s2
3 | second | s | 1 | International System of Units | TRUE
19 | siemens | S | 1 | International System of Units | FALSE | kg−1⋅m−2⋅s3⋅A2
81 | siemens per metre | S/m | 1 | International System of Units | FALSE | m−3⋅kg−1⋅s3⋅A2
74 | siemens square metre per mole | S⋅m2/mol | 1 | International System of Units | FALSE | kg−1⋅s3⋅A2⋅mol−1
28 | sievert | Sv | 1 | International System of Units | FALSE | m2⋅s−2
38 | square metre | m2 | 1 | International System of Units | FALSE | m2
53 | square metre per second | m2/s | 1 | International System of Units | FALSE | m2⋅s−1
90 | square metre per volt second | m2/(V⋅s) | 1 | International System of Units | FALSE | kg−1⋅s2⋅A
10 | steradian | sr | 1 | International System of Units | FALSE | 1
21 | tesla | T | 1 | International System of Units | FALSE | kg⋅s−2⋅A−1
94 | tesla metre | T⋅m | 1 | International System of Units | FALSE | m⋅kg⋅s−2⋅A−1
16 | volt | V | 1 | International System of Units | FALSE | kg⋅m2⋅s−3⋅A−1
84 | volt per metre | V/m | 1 | International System of Units | FALSE | m⋅kg⋅s−3⋅A−1
14 | watt | W | 1 | International System of Units | FALSE | kg⋅m2⋅s−3
62 | watt per cubic metre | W/m3 | 1 | International System of Units | FALSE | m−1⋅kg⋅s−3
59 | watt per metre | W/m | 1 | International System of Units | FALSE | m⋅kg⋅s−3
103 | watt per metre kelvin | W/(m⋅K) | 1 | International System of Units | FALSE | m⋅kg⋅s−3⋅K−1
52 | watt per square metre | W/m | 1 | International System of Units | FALSE | kg⋅s−3
68 | watt per steradian | W/sr | 1 | International System of Units | FALSE | m2⋅kg⋅s−3
58 | watt per steradian cubic metre | W/(sr⋅m3) | 1 | International System of Units | FALSE | m−1⋅kg⋅s−3
69 | watt per steradian metre | W/(sr⋅m) | 1 | International System of Units | FALSE | m⋅kg⋅s−3
57 | watt per steradian square metre | W/(sr⋅m2) | 1 | International System of Units | FALSE | kg⋅s−3
20 | weber | Wb | 1 | International System of Units | FALSE | kg⋅m2⋅s−2⋅A−1
93 | weber metre | Wb⋅m | 1 | International System of Units | FALSE | m3⋅kg⋅s−2⋅A−1
92 | weber per metre | Wb/m | 1 | International System of Units | FALSE | m⋅kg⋅s−2⋅A−1

## About
Units: export of 2026-10-18 02:37 UTC, 106 rows.
Edit the values, then import the file on the site (Database > Units > Import from Excel).
- New row: leave the Id column empty.
- Existing rows: keep their Id; only the cells you change are updated.
- A row removed from the file is NOT deleted on the site.
- Grey columns (Id, "... (name)") are for reading; links are set by the id column next to them, or by typing a name in the grey column with the id emptied.
- Numbers in the units shown in each column's note (hover the header). Dates as Excel dates.
- Before anything is written, the site checks the file and shows what will be added and changed.